## Static support precharge
Static support pre-charge calculator
Input desired Specimen Mass ( 0 for bare table)
This results in optimum pre-charge
Input static support values within this range in park position
Largest permissible specimen at this pre-charge
| Bare Table + Max Spec pressure | 7.1321 | MPa
|  | 1032.9044 | psi
| Bare Table + Max Spec force | 2079.72 | kN
| Specimen Mass | 120 | MT
| Minimum lift off force | 1871.748 | kN
| Lift off force | 2079.72 | kN
| Optimum precharge with specimen | 5.1445 | MPa
|  | 745.0497 | psi
| Maximum specimen at this precharge | 198.5132 | MT
| Minimum lift off force | 2564.9409 | kN
| Lift off force | 2849.9344 | kN
System parameters
| Table Mass | 92 | MT
| Static support area/act | 729 | cm2
| Actuator Area/act | 519 | cm2
| Static Support Qty | 4
| Vert Act Qty | 4
| Static Stroke ± | 400 | mm
| Delta volume ± | 29.16 | l
| Accum vol. per static act | 320 | l

## Sheet1
Basic Design Rule- Total accumulator volume > 4 x swept oil volume (+22% to-16%)
To permit maximum flexibility between bare table and maximum, accumulator volume should be 8 x swept oil volume (+10%/-8%)
This will permit total load per system to double before needing to change pre-charges.
Too low a precharge vs operating will require excessive pilot flow too ( upto one minute in some cases
2.7075
|  | Specimen Mass | 120 | MT
|  | Table Mass | 92 | MT
|  | Static support area/act | 729 | cm2
|  | Actuator Area/act | 519 | cm2
|  | Static Support Qty | 4
|  | Vert Act Qty | 4
|  | Static Stroke ± | 400 | mm
|  | Delta volume ± | 29.16 | l
|  | Accum vol. per static act | 320 | l
|  | Bare Table + Max Spec pressure | 7.1321 | MPa | 1032.9044 | psi | 2079.72 | kN
|  | Optimum precharge with bare table | 2.2191 | Mpa | 321.3778 | psi | 902.52 | kN
|  | Maximum specimen at this precharge | 34.0718 | MT
|  | Bare Table Static support pressure | 3.0951 | MPa | 448.2415 | psi
|  | Minimum lift off force | 1871.748 | kN
|  | Lift off force | 2079.72 | kN
|  | Optimum precharge with specimen | 6.4822 | MPa | 938.781 | psi | Total weight balanced at mid--stroke
|  | Optimum precharge with specimen | 5.1445 | MPa | 745.0497 | psi | Weight balanced at full retract
|  | Maximum specimen at this precharge | 198.5132 | MT