## 100-230-522
Select Options==> Run date: 06/14/2013
Material: 100-230-522
Description: HYDRAULIC DISTR ASSY-US2.41493.CUS
Rev Lvl:
Plant: 1101
BOM Program: ZP02
Valuation Area: 0001
Valuation Type:
Valid From Date: 06/14/2013
BOM Usage: 1
Rpt Line # | Lvl | Item | Component | Manufacturer | Mfg-Part-No | Quant | Unit | Description | Rev
1 | 1 | 1 | 100230585 | DMIC | BVAL-5000GM-4321-KEZD | 3 | EA | VALVE-BALL,400 PSI,C61 COMP FLG,LCK,SW | A
2 | 1 | 2 | 11332327 | FULFLO | AAP11F15OAJ/50-500RANGE | 4 | EA | VALVE-RELIEF 4 IN 150 FLG CAST IRON PILO | A
3 | 1 | 3 | 11387959 | GS-HYDRO | 180018 | 2 | EA | ELBOW-90,PIPE,FLANGED 5.00 NOM,50 BAR | A
4 | 1 | 4 | 11973119 | GS-HYDRO | 180-016 | 1 | EA | TEE,PIPE,FLANGED 5.00 NOM,50 BAR | A
5 | 1 | 5 | 51781701 |  |  | 3 | EA | PLATE-BLOCKING,RETURN (140MM) | A
6 | 1 | 6 | 11311873 | MAIN MFG | 1182-32-32 | 4 | EA | FLG-ELBOW,90,FLGD,COMPN'N 2 SAE FLG X 2 | A
7 | 1 | 7 | 11011668 | MAIN MANUFACTURING | 1181-32-32 | 2 | EA | FLG-ELBOW 90,FLGD,W/GRV 2" SAE FLG,C61 3 | A
8 | 1 | 8 | 10072605 |  |  | 10 | EA | GASKET-FLG,FULL FACE 4 IN STD,1/16 CPRS | A
9 | 1 | 9 | 11950362 | HYDAC | KHM-50F3-1114-16X | 4 | EA | VALVE-BALL,3000 PSI,C61 2 IN FLG,DEL/VIT | A
10 | 1 | 10 | 51615347 |  |  | 1 | EA | PIPE ASSY-PRES,STR 150MM X 15MM X 2350MM | A
11 | 1 | 11 | 51615348 |  |  | 1 | EA | PIPE ASSY-PRES,STR 150MM X 15MM X 1950MM | A
12 | 1 | 12 | 51615349 |  |  | 1 | EA | PIPE ASSY-PRES,STR 150MM X 15MM X 1253.3 | A
13 | 1 | 13 | 51616643 |  |  | 1 | EA | PIPE ASSY-PRES,STR 140MMX4.5MMX 1800 | A
14 | 1 | 14 | 51616644 |  |  | 1 | EA | PIPE ASSY-PRES,STR 140MMX4.5MMX 850 | A
15 | 1 | 15 | 51616645 |  |  | 1 | EA | PIPE ASSY-PRES,STR 140MMX4.5MMX 1844.9 | A
16 | 1 | 16 | 51615423 |  |  | 2 | EA | PIPE ASSY-RETURN STR 140MM O.D. X 2500 | A
17 | 1 | 17 | 51615424 |  |  | 1 | EA | PIPE ASSY-RETURN STR 140MM O.D. X 1115 | A
18 | 1 | 18 | 51615425 |  |  | 1 | EA | PIPE ASSY-RETURN STR 140MM O.D. X 473.8 | A
19 | 1 | 19 | 51615426 |  |  | 1 | EA | PIPE ASSY-RETURN STR 140MM O.D. X 1134.1 | A
20 | 1 | 20 | 10010909 | SEALS-GENERIC | AS568A-227 | 4 | EA | O-RING, .139X 90D BUNA-N 2.109ID ARP-227 | A
21 | 1 | 21 | 51615428 |  |  | 1 | EA | PIPE ASSY-RETURN STR 140MM O.D. X 875 | A
22 | 1 | 22 | 51615429 |  |  | 1 | EA | PIPE ASSY-RETURN STR 140MM O.D. X 3586.4 | A
23 | 1 | 23 | 51615430 |  |  | 1 | EA | PIPE ASSY-RETURN STR 140MM O.D. X 1925.9 | A
24 | 1 | 24 | 100230558 |  |  | 4 | EA | SPACER-140MM RETURN PIPE | A
25 | 1 | 25 | 100230602 |  |  | 1 | EA | SUPPORT-PIPE,140MM OD,17.15 HIGH | A
26 | 1 | 26 | 100230716 |  |  | 2 | EA | SUPPORT-PIPE,140MM OD,5.28 HIGH | A
27 | 1 | 27 | 100230595 |  |  | 3 | EA | SUPPORT-PIPE,140MM OD,5.03 HIGH | A
28 | 1 | 28 | 100230631 |  |  | 1 | EA | SUPPORT-PIPE,140MM OD,10.00 HIGH | A
29 | 1 | 29 | 100230596 |  |  | 6 | EA | PLATE-BASE,PIPE CLAMP | A
30 | 1 | 30 | 100230559 |  |  | 3 | EA | PLATE-SEAL,140MM OD X 131MM ID PIPE | A
31 | 1 | 31 | 10010937 | SEALS-GENERIC | AS568A-254 | 8 | EA | O-RING, .139X 90D BUNA-N 5.484ID ARP-254 | A
32 | 1 | 32 | 100230624 |  |  | 4 | EA | MANIFOLD-DUAL OUTLET,2.5 IN C61 | B
33 | 1 | 33 | 100230625 |  |  | 4 | EA | PLATE-ELBOW ADAPTER,2.00 C61 | A
34 | 1 | 34 | 100230626 |  |  | 2 | EA | MANIFOLD-DUAL,2X 140MM,2X 4.00 150 LB | B
35 | 1 | 35 | 100230563 |  |  | 1 | EA | MANIFOLD-TPL OUTLET,140MM FLNG X 2.5 C61 | B
36 | 1 | 36 | 100230594 |  |  | 1 | EA | MANIFOLD-ELB,140MM FLG X 6.00 150LB FLG | B
37 | 1 | 37 | 10010964 | SEALS-GENERIC | AS568A-252 | 4 | EA | O-RING, .139X 90D BUNA-N 5.234ID ARP-252 | A
38 | 1 | 38 | 100230561 |  |  | 5 | EA | MANIFOLD-TPL OUTLET, 140MM FLNG X 2 C61 | A
39 | 1 | 39 | 100230560 |  |  | 2 | EA | MANIFOLD-TPL OUTLET,150MM FLNG X 2 C61 | A
40 | 1 | 40 | 100230562 |  |  | 1 | EA | SPACER-150MM PRESS PIPE | A
41 | 1 | 41 | 100230599 |  |  | 2 | EA | SPACER-150MM OD | A
42 | 1 | 42 | 100230601 |  |  | 4 | EA | ROD-THREADED,M24X3 X 15.00 LG | A
43 | 1 | 43 | 100230600 |  |  | 2 | EA | SPACER-PRESSURE PIPE CLAMP | A
44 | 1 | 44 | 100127920 |  |  | 2 | EA | HOSE ASSY-RETURN 2"NOM 90/STR X 113"LG | A
45 | 1 | 45 | 100161247 |  |  | 2 | EA | HOSE ASSY-RETURN 2"NOM 90/STR FLG X 100" | A
46 | 1 | 46 | 51780903 |  |  | 2 | EA | HOSE ASSY-RETURN,2"NOM FLNG HD,90/STR,90 | A
47 | 1 | 47 | 51780943 |  |  | 2 | EA | HOSE ASSY-RTN,2" NOM 90/STR, 79.00 LG | A
48 | 1 | 48 | 43658045 |  |  | 2 | EA | HOSE ASSY-PRESSURE 2" NOM 90 FLNG-STR FL | B
49 | 1 | 49 | 100200652 |  |  | 2 | EA | HOSE ASSY-PRESS 2"NOM 90/STR FLG X 66 LG | A
50 | 1 | 50 | 51780913 |  |  | 1 | EA | HOSE ASSY-RETURN,2"NOM FLNG HD,90/STR,12 | A
51 | 1 | 51 | 50848211 |  |  | 2 | EA | HOSE ASY-MED PRESS,2 1/2" 90/STR X 83.00 | A
52 | 1 | 52 | 50848226 |  |  | 2 | EA | HOSE ASSY-MED PRESS,2.5" 90/STR X 70.0" | A
53 | 1 | 53 | 50848227 |  |  | 2 | EA | HOSE ASSY-MED PRESS,2.5" 90/STR X 73.0" | A
54 | 1 | 54 | 50848228 |  |  | 2 | EA | HOSE ASSY-MED PRESS,2.5" 90/STR X 78.0" | A
55 | 1 | 55 | 52232207 |  |  | 1 | EA | HOSE ASSY-MED PRESS,2.5" 45/STR X 90 LG | A
56 | 1 | 56 | 52232208 |  |  | 1 | EA | HOSE ASSY-MED PRESS,2.5" 45/STR X 115 LG | A
57 | 1 | 57 | 52232209 |  |  | 1 | EA | HOSE ASSY-MED PRESS,2.5" 45/STR X 145 LG | A
58 | 1 | 58 | 100070761 | GS-HYDRO | 80/140 X 4.5FA | 1 | EA | CONE W/O-RING GROOVE, 140MM | A
59 | 1 | 59 | 100070766 | GS-HYDRO | 80/140 X 4.5FB | 1 | EA | CONE-FLAT FACE, 140MM | A
60 | 1 | 60 | 11969525 | GS-HYDRO | 6455 | 3 | EA | BONDED SEAL 150MM X 15MM 5IN | A
61 | 1 | 61 | 10010754 | SEALS-GENERIC | AS568A-159 | 6 | EA | O-RING, .103X 90D BUNA-N 4.987ID ARP-159 | A
62 | 1 | 62 | 10010970 | SEALS-GENERIC | AS568A-253 | 6 | EA | O-RING, .139X 90D BUNA-N 5.359ID ARP-253 | A
63 | 1 | 63 | 11011602 | ANCHOR FLANGE | 32SF-2 | 76 | EA | FLG-SPLIT,HLF,4 BLT,C61, 2 SAE,2 REQ'D | A
64 | 1 | 64 | 11011605 | ANCHOR FLANGE | 40SF-2 | 28 | EA | FLG-SPLIT,HLF,4 BLT,C61 2 1/2 SAE,2 REQ' | A
65 | 1 | 65 | 35195803 |  |  | 4 | EA | ADAPTER-4 BOLT TO BOSS 2 IN 4 BOLT TO-12 | A
66 | 1 | 66 | 10026905 | PARKER | 12 HP5ON-S | 7 | EA | PLUG-BOSS,INTL WR -12 BOSS,1 1/16 SAE | A
67 | 1 | 67 | 32698506 | MACHINE,M.W. | P-32 | 3 | EA | PLUG-PORT,4 BOLT FLANGE 2 IN SIZE | A
68 | 1 | 68 | 11117610 | SPS UNBRAKO | 12594 | 20 | EA | SCR-CAP,SKTHD,DIN912,M16X2.00MMX60MM LG | A
69 | 1 | 69 | 11362219 | SPS UNBRAKO | 3120 | 76 | EA | SCR-CAP,SKTHD,DIN912 M16X2.00MM X75MM LG | A
70 | 1 | 70 | 100177918 | METRIC & MULTISTANDARD | 912 12 16X2.0X230 | 4 | EA | SCR-CAP,SKTHD,DIN912 M16X2.00MMX230MMLG | A
71 | 1 | 71 | 10045806 | REID TOOL SUPPLY | FW-5 | 100 | EA | WASHER-FLT,.656 ID X1.38 ODX.187,STL,HDN | A
72 | 1 | 72 | 10014605 | SPS UNBRAKO | 7950 | 250 | EA | SCR-SKTHD,1/2-13 UNC,1-1/2 LG,A574,BLKOX | A
73 | 1 | 73 | 100061685 | GENERIC FASTENER SUPPLY | "CLASS 8.8, ZINC PL" | 64 | EA | SCR-HEXHD,DIN 931 M16 X 2.00MM X 70MM LG | A
74 | 1 | 74 | 10022809 |  |  | 64 | EA | WASHER-FLT,.656 IDX1.312 ODX.094,STL,SAE | A
75 | 1 | 75 | 10014814 | SPS UNBRAKO | 20714 | 12 | EA | SCR-SKTHD,5/8-11 UNC,5" LG,A574,BLK OXD | A
76 | 1 | 76 | 10014818 | SPS UNBRAKO | 11320 | 12 | EA | SCR-SKTHD,5/8-11UNC,6-1/2 LG,A574,BLKOXD | A
77 | 1 | 77 | 11362217 | SPS UNBRAKO | 3126 | 4 | EA | SCR-CAP,SKTHD,DIN912 M16X2.00MM X120MMLG | A
78 | 1 | 78 | 11362229 | SPS UNBRAKO | 3115 | 8 | EA | SCR-CAP,SKTHD,DIN912 M16X2.00MM X45MM LG | A
79 | 1 | 79 | 10094530 | SPS UNBRAKO | 4143 | 16 | EA | SCR-CAP,SKTHD,DIN912 M24 X3.00MM X160MM | A
80 | 1 | 80 | 100113575 | SPS UNBRAKO | DIN912-2 | 8 | EA | SCR-CAP,SKTHD,DIN912 M24X 3MM X 200MM LG | A
81 | 1 | 81 | 10045809 | REID TOOL SUPPLY | FW-8 | 24 | EA | WSHR-FLT,STL,HDN,1.031ID X2.00OD X.281 | A
82 | 1 | 82 | 11495113 | SPS UNBRAKO | 3165 | 40 | EA | SCR-CAP,SKTHD,DIN912 M24X3.00MM X100MMLG | A
83 | 1 | 83 | 56557807 | MCMASTER-CARR | 93827A253 | 24 | EA | NUT-HEX,5/8-11UNC,GR8,ULTRA COATED | A
84 | 1 | 84 | 100108936 | HILTI | 45369 | 30 | EA | ANCHOR-MASONRY,KWIK BOLT,1/2-13 X 5 1/2 | A
85 | 1 | 90 | 10027709 | PARKER | 32 TX-S | 8 | EA | SLEEVE-TUBE -32 TUBE | A
86 | 1 | 91 | 10026709 | PARKER | 32 BTX-S | 12 | EA | NUT-TUBE CPLG -32 TUBE | A
87 | 1 | 92 | 10027615 | LENZ | 3145-32-24 | 4 | EA | REDUCER BODY-TUBE -32 TUBE X -24 TUBE | A
88 | 1 | 93 | 10027612 | PARKER | 24-16 TRTX-S | 4 | EA | REDUCER BODY-TUBE -24 TUBE X -16 TUBE | A
89 | 1 | 94 | 10026708 | BRENNAN | 0318-24 | 4 | EA | NUT-TUBE CPLG -24 TUBE | A
90 | 1 | 95 | 10028409 | PARKER | 32 JTX-S | 4 | EA | TEE-TUBE -32 TUBE | B
91 | 1 | 96 | 10028407 | PARKER | 20 JTX-S | 4 | EA | TEE-TUBE -20 TUBE | A
92 | 1 | 97 | 10024306 | PARKER | 20 FNTX-S | 2 | EA | CAP-TUBE -20 TUBE(2-PIECE DESIGN) | A
93 | 1 | 98 | 10027707 | PARKER | 20 TX-S | 6 | EA | SLEEVE-TUBE -20 TUBE | A
94 | 1 | 99 | 10026707 | PARKER | 20 BTX-S | 10 | EA | NUT-TUBE CPLG -20 TUBE | A
95 | 1 | 100 | 10027608 | PARKER | 20-12 TRTX-S | 4 | EA | REDUCER BODY-TUBE -20 TUBE X -12 TUBE | A
96 | 1 | 101 | 11950380 | STAUFF | SP-5320-PP-DP-AS | 4 | EA | CLAMP-TUBE,WELD MTG 1 1/4 TUBE,STD DUTY | A
97 | 1 | 102 | 6890907 |  |  | 4 | EA | HOSE ASSY-4000 PSI,3/4 IN 84 IN,PETRO BA | B
98 | 1 | 103 | 6891407 |  |  | 4 | EA | HOSE ASSY-DRAIN,1 IN NOM 84 IN,PETRO BAS | A
99 | 1 | 104 | 11365001 |  |  | 24 | EA | NUT-HEX,M24 X 3.00MM,DIN 934,CL-10,BLACK | A
100 | 1 | 105 | 100230957 | STAUFF | 9152-PP-SIP-AF-M-W3 | 2 | EA | CLAMP-PIPE,STACKING,150MM PIPE,HVY SERIE | A
101 | 1 | 106 | 10014632 | SPS UNBRAKO | 19162 | 8 | EA | SCR-SKTHD,1/2-13 UNC,4-3/4LG,A574,BLKOXD | A
102 | 1 | 107 | 10010936 | SEALS-GENERIC | AS568A-228 | 15 | EA | O-RING, .139X 90D BUNA-N 2.234ID ARP-228 | A
103 | 1 | 108 | 10014609 | SPS UNBRAKO | 10837 | 12 | EA | SCR-SKTHD,1/2-13 UNC,2-1/2 LG,A574,BLKOX | A
104 | 1 | 109 | 100049612 | MCMASTER-CARR | 95462A033 | 12 | EA | NUT-HEX, 1/2-13 UNC, GR-5, ZINC PL | A

## 100-228-726
Select Options==> Run date: 06/14/2013
Material: 100-228-726
Description: HPU ASSY-SUPERCHARGE,670 GPM
Rev Lvl:
Plant: 1101
BOM Program: ZP02
Valuation Area: 0001
Valuation Type:
Valid From Date: 06/14/2013
BOM Usage: 1
Rpt Line # | Lvl | Item | Component | Manufacturer | Mfg-Part-No | Quant | Unit | Description | Rev
1 | 1 | 1 | 100229917 |  |  | 1 | EA | RESERVOIR-WELDMENT,2000 GAL,SC HPU | B
2 | 1 | 2 | 100230328 |  |  | 1 | EA | BASE-WELDMENT,SC HPU | B
3 | 1 | 3 | 48928504 |  |  | 3 | EA | MOTOR/PUMP ASSY-440-3-60 SUPERCHARGE,SUB | E
4 | 1 | 4 | 100229124 |  |  | 3 | EA | HEAT EXCHG ASSY-PLATE STYLE,2.5"C61 | A
5 | 1 | 5 | 11951507 | POROUS MEDIA | HF8339LJ20MOBL03 | 3 | EA | FILTER ASSEMBLY 2.5 PORTS,NO IND | A
6 | 1 | 6 | 11402814 | PALL | HA9020S35H OR RC771BZ090H | 3 | EA | INDICATOR-ELEC,SPDT 35 PSID,MS CONNECTIO | A
7 | 1 | 7 | 11402817 | POROUS MEDIA | HE8339LL03B | 9 | EA | FILTER-ELEMENT,39"LG B3=75,150 PSID,175 | A
8 | 1 | 10 | 100229251 | FULFLO | AAD09F150AR/HS/A0961&A0971C | 3 | EA | VALVE-RELIEF,DIR ACT,2.5" 150#,16-150PSI | A
9 | 1 | 11 | 10072604 |  |  | 6 | EA | GSKT-FLG,FULFACE,2-1/2INSTD,1/16CPRS ASB | A
10 | 1 | 12 | 100223142 |  |  | 3 | EA | WATER COOLING ASSY-IN | B
11 | 1 | 13 | 100223143 |  |  | 3 | EA | WATER COOLING ASSY-OUT | A
12 | 1 | 14 | 11402815 | PALL | HA8300-BRKT-1 | 9 | EA | BRACKET-FILTER MTG SINGLE FILTER BRKT | A
13 | 1 | 15 | 100148025 |  |  | 1 | EA | VALVE-BFLY,LUG,12",HANDWHEEL (PAINT) | A
14 | 1 | 16 | 46596621 |  |  | 2 | EA | FLANGE-PIPE,BLIND 12 IN, TAN | B
15 | 1 | 17 | 11973422 | GARLOCK BEARING | 37705-0112 | 1 | EA | GSKT-FLG,FULL FACE 1/16" THK 12" 150LB G | A
16 | 1 | 18 | 57572101 |  |  | 2 | EA | COVER-RESERVOIR,PAINT | A
17 | 1 | 19 | 100040841 | GARLOCK RUBBER TECHNOLOGIES | .062 +/-.016 TIGER CI SHEET | 2 | EA | GASKET-RESERVOIR COVER,US1.13044.CUS-50 | A
18 | 1 | 20 | 51469701 | SUPERIOR FELT & FILTRATION | .125 +/-.020 30E1084 NEOPRENE RUBBER | 3 | EA | GASKET-SUPERCHARGE | A
19 | 1 | 21 | 10051411 | VICKERS | BR110 | 4 | EA | BREATHER-VENT,H20 FILTER 1.5UN STR THD,3 | A
20 | 1 | 22 | 100213731 | VIKERS | P-077002 | 4 | EA | FILTER ADAPTER- THREADED PIPE | A
21 | 1 | 23 | 11470217 | LUBE DEVICES | G645-36-A-1 | 1 | EA | GAUGE-LEVEL,SIGHT,36" CTR DUAL SCALE TEM | A
22 | 1 | 24 | 6582327 |  |  | 1 | EA | SWITCH ASSY-FLUID LEVEL | C
23 | 1 | 25 | 100204176 | MTS SENSORS DIVISION | MC42006000 | 1 | EA | LEVEL TRANSMITTER,60"LENGTH,3/4NPT MC420 | A
24 | 1 | 26 | 10059401 | FENWAL | 20810 | 1 | EA | CONTROL-TEMP,NON IND,SGL SWITCH | A
25 | 1 | 27 | 100230232 |  |  | 3 | EA | TUBE-EXTENSION,BASKET | A
26 | 1 | 28 | 10021408 | SPS UNBRAKO | 9826 | 9 | EA | SSCR-OVAL PT,SKT 3/8-24UNF X 3/4 LG | A
27 | 1 | 29 | 100230048 |  |  | 3 | EA | FLANGE-ADAPTER,2.5" ANSI X 2.5" C61 | A
28 | 1 | 30 | 57202102 |  |  | 3 | EA | VALVE-CHECK,2.5"SAE 4 BOLT C61,3 PSI | A
29 | 1 | 31 | 100191112 | ADACONN+INSERTA | ISP-A-6140-S-N | 3 | EA | PLATE-SEAL,2.5"NOM,CODE 61 4 BOLT | A
30 | 1 | 32 | 10014632 | SPS UNBRAKO | 19162 | 12 | EA | SCR-SKTHD,1/2-13 UNC,4-3/4LG,A574,BLKOXD | A
31 | 1 | 33 | 52798468 |  |  | 29 | EA | SAE FLG KIT-2.5"C61,W/O-RING,SOC HD | A
32 | 1 | 34 | 32698507 |  |  | 14 | EA | PLUG-PORT,4 BOLT FLANGE 2 1/2 PORT | A
33 | 1 | 35 | 100230331 |  |  | 3 | EA | MANIFOLD-TEE,2.5" C61 | A
34 | 1 | 36 | 10014617 | SPS UNBRAKO | 15511 | 12 | EA | SCR-SKTHD,1/2-13 UNC,5-1/2LG,A574,BLKOXD | A
35 | 1 | 37 | 10011106 | SEALS-GENERIC | AS568A-335 | 3 | EA | O-RING, .210X 90D BUNA-N 2.725ID ARP-335 | A
36 | 1 | 38 | 10017015 | GENERIC FSTNR SUP | "GR-5,ZINC PL " | 24 | EA | SCR-HEX HD,ZINC 7/8-9UNC X 2 1/2 LG | A
37 | 1 | 39 | 10045836 | FASTENAL | 33821 | 48 | EA | WSHR-FLT,STL,HDN .938 ID,1.75 OD,.136 | A
38 | 1 | 40 | 10017013 | SERVICE SUPPLY | "GR-5,BLKOXD " | 12 | EA | SCR-HEX HD,BLKOXD 7/8-9UNC X 3 1/2 LG | A
39 | 1 | 41 | 10022031 |  |  | 12 | EA | NUT-HEX,7/8-9UNC, SAE J995 GR 8,ZINC PLT | A
40 | 1 | 42 | 10014809 | SPS UNBRAKO | 16673 | 12 | EA | SCR-SKTHD,5/8-11 UNC,3" LG,A574,BLK OXD | A
41 | 1 | 43 | 10045217 | GENERIC | GENERIC | 24 | EA | NUT-HEX,HVY,5/8-11UNC,SAE J995,GR-5,ZINC | A
42 | 1 | 44 | 10045806 | REID TOOL SUPPLY | FW-5 | 12 | EA | WASHER-FLT,.656 ID X1.38 ODX.187,STL,HDN | A
43 | 1 | 45 | 10014605 | SPS UNBRAKO | 7950 | 24 | EA | SCR-SKTHD,1/2-13 UNC,1-1/2 LG,A574,BLKOX | A
44 | 1 | 46 | 10022029 |  |  | 24 | EA | NUT-HEX,1/2-13UNC, SAE J995 GRADE 8,ZNC | A
45 | 1 | 47 | 10045814 | CARR LANE | CL-2-FW | 48 | EA | WASHER-FLT,.531 ID X1.12 ODX.125,STL,HDN | A
46 | 1 | 48 | 10014205 | SPS UNBRAKO | 10048 | 36 | EA | SCR-SKTHD,3/8-16 UNC,1" LG,A574,BLK OXD | A
47 | 1 | 49 | 10045804 | CARR LANE | CL-1-FW | 150 | EA | WASHER-FLT,STL,HDN .406 IDX.875 ODX.125 | A
48 | 1 | 50 | 10022032 |  |  | 90 | EA | NUT-HEX,3/8-16UNC, SAE J995 GRADE 8,ZNC | A
49 | 1 | 51 | 10024228 | PARKER | 2 X 1/2 PTR-S | 1 | EA | BSHG-NPT,HEX 2 NPT,MALE X 1/2NPT,FEM | A
50 | 1 | 52 | 10024232 | BRENNAN IND | 5406-32-12 | 1 | EA | BSHG-NPT,HEX 2 NPT,MALE X 3/4NPT,FEM | A
51 | 1 | 53 | 10024237 | PARKER | 2 X 1 PTR-S | 1 | EA | BSHG-NPT,HEX 2NPT,MALE X 1"NPT,FEM | B
52 | 1 | 54 | 10027106 | BRENNAN | 5406-P-16 | 1 | EA | PLUG-NPT,HEX HD 1 NPT,MALE | A
53 | 1 | 55 | 11380709 | TOMPKINS INDUSTRIE | 5406-SHP-32 | 3 | EA | PLUG-NPT,SQ,HD 2 NPT,MALE | A
54 | 1 | 56 | 10014207 | SPS UNBRAKO | 15710 | 24 | EA | SCR-SKTHD,3/8-16UNC,1-1/2 LG,A574,BLKOXD | A
55 | 1 | 57 | 11427113 | NO SHOK | 25300-300SST | 3 | EA | GAUGE-PRESS,0-300PSI BOT MT,2.50DIAL7/16 | A
56 | 1 | 58 | 11014924 |  |  | 40 | FT | HOSE-WATER SERV,1 1/2 ID ORTAC,300PSI,RE | A
57 | 1 | 59 | 100228742 | IDEAL | 300110188 | 24 | EA | CLAMP-HOSE,T-BOLT,SST,1.88 TO 2.19 ID | A
58 | 1 | 60 | 11395209 | HILTI | 45363 | 18 | EA | ANCHOR-MASONRY,KWIK BOLT,3/8-16 X 3 STUD | A
59 | 1 | 61 | 11395204 | HILTI | 45367 | 12 | EA | ANCHOR-MASONRY,KWIK BOLT,1/2-13 X 3-3/4 | A
60 | 1 | 62 | 11174723 | MCMASTER CARR | 4726K25 | 2 | EA | VALVE-BALL.600 PSI,450DEG 1" NPT FEMALE | B
61 | 1 | 63 | 10026309 | PARKER | 1 FF-S | 2 | EA | NIPPLE-NPT, HEX 1 NPT,MALE | A
62 | 1 | 64 | 10023815 | DAYCO | 2404-16-16 | 2 | EA | ADAPTER-TUBE/NPT MALE -16 MTUBE X 1 NPT | A
63 | 1 | 65 | 10024305 | PARKER | 16 FNTX-S | 2 | EA | CAP-TUBE -16 TUBE(2-PIECE DESIGN) | A
64 | 1 | 66 | 100230327 |  |  | 1 | EA | COMMONING ASSY-12",SC HPU | A
65 | 1 | 67 | 10025221 | PARKER HANNIFIN | 32CTX-S | 1 | EA | ELBOW-90,NPT/TUBE 2 NPT MALE X -32 TUBE | B
66 | 1 | 68 | 10024308 | PARKER | 32 FNTX-S | 1 | EA | CAP-TUBE -32 TUBE(2-PIECE DESIGN) | B
67 | 1 | 69 | 50848219 |  |  | 3 | EA | HOSE ASSY-MED PRESS,2.5" 90/STR X 36.5" | A
68 | 1 | 70 | 50848220 |  |  | 1 | EA | HOSE ASSY-MED PRESS,2.5" 90/STR X 46.5" | A
69 | 1 | 71 | 50848221 |  |  | 1 | EA | HOSE ASSY-MED PRESS,2.5" 90/STR X 52.5" | A
70 | 1 | 72 | 50848222 |  |  | 1 | EA | HOSE ASSY-MED PRESS,2.5" 90/STR X 58.5" | A
71 | 1 | 73 | 50848223 |  |  | 1 | EA | HOSE ASSY-MED PRESS,2.5" 90/STR X 94.0" | A
72 | 1 | 74 | 50848224 |  |  | 1 | EA | HOSE ASSY-MED PRESS,2.5" 90/STR X 98.0" | A
73 | 1 | 75 | 50848225 |  |  | 1 | EA | HOSE ASSY-MED PRESS,2.5" 90/STR X 102" | A
74 | 1 | 76 | 10024714 | FLODAR | PF201-32 | 1 | EA | ELBOW-90,STREET,NPT 2 NPT,MALE X 2 NPTF | A
75 | 1 | 77 | 10030911 | GRINNELL | "FIG 339,YELLOW ZINC CHROMATE " | 1 | EA | NIPPLE-NPT,SCH 40,BLK 2 NPT,MALE X 12.00 | A
76 | 1 | 78 | [5 empty] | 100-231-903 ENCLOSURE ASSY
77 | 1 | 79 | [5 empty] | 100-232-810 WIRING ASSY
78 | 1 | 80 | 10016607 | GENERIC FSTNR SUP | "GR-5,ZINC PL " | 12 | EA | SCR-HEX HD,ZINC 5/8-11 UNC X 2-1/2 LG | A

## 51-258-901
Select Options==> Run date: 06/14/2013
Material: 51-258-901
Description: HPU ASSY-NCREE
Rev Lvl:
Plant: 1101
BOM Program: ZP02
Valuation Area: 0001
Valuation Type:
Valid From Date: 06/14/2013
BOM Usage: 1
Rpt Line # | Lvl | Item | Component | Manufacturer | Mfg-Part-No | Quant | Unit | Description | Rev
1 | 1 | 1 | 51258701 |  |  | 1 | EA | HPU PLATFORM-WELDMENT, NCREE ELECTRIC | B
2 | 1 | 2 | 46765301 |  |  | 1 | EA | ASSY-MANIFOLD 506.82 CONT MTS ACCUMULATO | L
3 | 1 | 3 | 47020601 |  |  | 1 | EA | SLOW TURN-ON KIT-HPS 1 PINT ACCUMULATOR | G
4 | 1 | 4 | 50727501 |  |  | 2 | EA | PUMP, PISTON 250 CC 15T SPLINE PARALLEL | B
5 | 1 | 5 | 46620607 | LINCOLN ELECTRIC | LM05871 & RENAMEPLATE FROM 460V TO 440V | 2 | EA | MOTOR-AC,200HP 445TSC 440V 3PH 60HZ 18 | A
6 | 1 | 6 | 46621001 | BSF | 1504-356-X-8.75 | 2 | EA | PUMP/MOTOR ADAPTOR 444TSC/SAE E 4 BOLT | E
7 | 1 | 7 | 51259001 |  |  | 2 | EA | COUPLING-SHAFT,FLEX,BORED /SPLINED 2.38 | A
8 | 1 | 8 | 47561501 |  |  | 4 | EA | BAR-MOUNTING,200 HP MOTOR,PAINT | B
9 | 1 | 9 | 11050836 | BARRY CONTROLS | UC-4200-T10 | 8 | EA | ISOLATOR-MOUNT 650LB CAP,5/8-11 CORE TAP | A
10 | 1 | 10 | 10016604 | GENERIC FSTNR SUP | "GR-5,ZINC PL " | 20 | EA | SCR-HEX HD,ZINC 5/8-11UNC X 1 3/4 LG | A
11 | 1 | 11 | 10016826 | GENERIC FSTNR SUP | "GR-5,ZINC PL " | 16 | EA | SCR-HEX HD,ZINC,3/4-10 UNC X 2-1/4 LG | A
12 | 1 | 12 | 11438903 | MCMASTER CARR | 98023A036 | 16 | EA | WSHR-FLT,STL,HDN,.813 X 1.50 OD X .122 | A
13 | 1 | 13 | 10045835 | GENERIC | GENERIC | 20 | EA | WASHER-FLT,.688 IDX1.31ODX.122,STL,HDN | A
14 | 1 | 14 | 10014803 | SPS UNBRAKO | 9626 | 4 | EA | SCR-SKTHD,5/8-11 UNC,1-1/2LG,A574,BLKOXD | A
15 | 1 | 15 | 10016002 | GENERIC FSTNR SUP | "GR-5,ZINC PL " | 48 | EA | SCR-HEX HD,ZINC 7/16-14UNC X 1 LG | A
16 | 1 | 16 | 10023212 |  |  | 48 | EA | WASHER-FLT,.453 ID X .750 ODX.062,STL,AN | A
17 | 1 | 17 | 10021303 | HOLO-KROME | 42048 | 8 | EA | SSCR-KNRL PT,SKT 3/8-16UNC X 1/2 LG | A
18 | 1 | 18 | 11870534 | MCMASTER CARR | 91301A031 | 8 | EA | SSCR-HOLLOW LOCK 3/8-16UNC X 3/16 LG | A
19 | 1 | 19 | 10016607 | GENERIC FSTNR SUP | "GR-5,ZINC PL " | 4 | EA | SCR-HEX HD,ZINC 5/8-11 UNC X 2-1/2 LG | A
20 | 1 | 20 | 37345401 |  |  | 2 | EA | PLATE-INSTRUCTION PRESSURE CONTROL | B
21 | 1 | 21 | 11953829 | REXROTH | LC40A40D6X | 1 | EA | VALVE-CARTRIDGE 40MM 2/1 RATIO 4 BAR SPR | A
22 | 1 | 22 | 11953828 | REXROTH | LFA40WEA6X/12 | 1 | EA | COVER-CARTRIDGE VALVE 40MM W/DO3 PILOT M | A
23 | 1 | 23 | 11029243 |  |  | 1 | EA | VALVE-DIR CTRL 4 WAY,2 POS,W/CONNECTOR | B
24 | 1 | 24 | 11953858 | REXROTH | 152286 | 1 | EA | ORIFICE 1.2MM,M6 TAPERED THREAD | A
25 | 1 | 25 | 10015008 | SPS UNBRAKO | 11623 | 4 | EA | SCR-SKTHD,3/4-10 UNC,3" LG,A574,BLK OXD | A
26 | 1 | 26 | 10013609 | SPS UNBRAKO | 3264 | 4 | EA | SCR-SKT HD,#10-24UNC 2 LG,A574,BLKOXD | A
27 | 1 | 27 | 11443504 | SPS UNBRAKO | 22395 | 1 | EA | SSCR-FLAT PT, SKT, M6 X 1.00MM X 12MM LG | A
28 | 1 | 28 | 51259301 |  |  | 1 | EA | MANIFOLD-CONTROL | A
29 | 1 | 29 | 51259401 |  |  | 1 | EA | PIPE WELDMENT-PRESSURE 2.00 SAE FLNG HD, | A
30 | 1 | 30 | 47573204 | JEM TECHNICAL MARK | JEM951213 | 1 | EA | VALVE-CHECK, 2" SAE, 0 ORIF, 3 PSI | D
31 | 1 | 31 | 11008526 | ADACONN/INSERTA | ISP-A-6132-B | 1 | EA | PLATE-SEAL,2"NOM,CODE 61 4 BOLT | A
32 | 1 | 32 | 10014615 | SPS UNBRAKO | 11641 | 4 | EA | SCR-SKTHD,1/2-13 UNC,4-1/2LG,A574,BLKOXD | A
33 | 1 | 33 | 11953895 | REXROTH | DBE10-5X/315YG24NZ4M | 2 | EA | VALVE-RELIEF,PROPORTIONAL PRESSURE 106GP | A
34 | 1 | 34 | 11953894 | REXROTH | G546/12 | 2 | EA | SUBPLATE-BOTTOM PORTED -8 SAE,SIZE 10 VA | A
35 | 1 | 35 | 10014005 | SPS UNBRAKO | 4071 | 8 | EA | SCR-SKTHD,5/16-18 UNC,1" LG,A574,BLK OXD | A
36 | 1 | 36 | 10014607 | SPS UNBRAKO | 2464 | 8 | EA | SCR-SKTHD,1/2-13UNC 2 LG,A574,BLKOX | A
37 | 1 | 37 | 10026901 | PARKER | 4 HP5ON-S | 2 | EA | PLUG-BOSS,INTL WR -04 BOSS,7/16 SAE | A
38 | 1 | 38 | 51259501 |  |  | 1 | EA | MANIFOLD-PUMP SUCTION | A
39 | 1 | 39 | 47020301 |  |  | 1 | EA | TUBE WELDMENT-HEAT EXCHANGER OUTLET | D
40 | 1 | 40 | 11011602 | ANCHOR FLANGE | 32SF-2 | 12 | EA | FLG-SPLIT,HLF,4 BLT,C61, 2 SAE,2 REQ'D | A
41 | 1 | 41 | 10010917 | SEALS-GENERIC | AS568A-237 | 2 | EA | O-RING, .139X 90D BUNA-N 3.359ID ARP-237 | A
42 | 1 | 42 | 10010936 | SEALS-GENERIC | AS568A-228 | 6 | EA | O-RING, .139X 90D BUNA-N 2.234ID ARP-228 | A
43 | 1 | 43 | 10016204 | MCMASTER CARR | 92865A716 | 32 | EA | SCR-HEX HD,ZINC 1/2-13UNC X 1 1/2 LG | A
44 | 1 | 44 | 11110414 | ANCHOR FLANGE | 48SF-2 | 2 | EA | FLG-SPLIT,HLF,4 BLT,C61 3 SAE FLG,2 REQ' | A
45 | 1 | 45 | 33052212 |  |  | 4 | EA | LEG-HPS COMMONING 506.92 SPECIAL | E
46 | 1 | 46 | 10014819 | SPS UNBRAKO | 11354 | 4 | EA | SCR-SKTHD,5/8-11 UNC,7" LG,A574,BLK OXD | A
47 | 1 | 48 | 47021502 |  |  | 1 | EA | HOSE ASSY, MED PRESS 2" STR FLG BOTH END | A
48 | 1 | 49 | 34198926 |  |  | 1 | EA | HOSE ASSY-HIGH PRESS., SAE "O"-RING FLNG | A
49 | 1 | 50 | 34198945 |  |  | 1 | EA | HOSE ASSY-HIGH PRESS 1.5 NOM 90FLNG-STR | A
50 | 1 | 51 | 11011615 | ANCHOR FLANGE | 24SFX-2 | 4 | EA | FLG-SPLIT,HLF,4 BLT,C62 1 1/2 SAE,2 REQ' | A
51 | 1 | 52 | 10010940 | SEALS-GENERIC | AS568A-225 | 4 | EA | O-RING, .139X 90D BUNA-N 1.859ID ARP-225 | A
52 | 1 | 53 | 32698506 | MACHINE,M.W. | P-32 | 3 | EA | PLUG-PORT,4 BOLT FLANGE 2 IN SIZE | A
53 | 1 | 54 | 11011601 | ANCHOR FLANGE | 24SF-2 | 4 | EA | FLG-SPLIT,HLF,4 BLT,C61 1 1/2 SAE,2 REQ' | A
54 | 1 | 55 | 10016605 | GENERIC FSTNR SUP | "GR-5,ZINC PL " | 8 | EA | SCR-HEX HD,ZINC 5/8-11UNC X 2 LG | A
55 | 1 | 56 | 46654301 |  |  | 2 | EA | PIPE WELDMENT-PUMP OUTLET | C
56 | 1 | 57 | 10026703 | PARKER | 8 BTX-S | 5 | EA | NUT-TUBE CPLG -08 TUBE | A
57 | 1 | 58 | 10027603 | PARKER | 8-6 TRTX-S | 5 | EA | REDUCER BODY-TUBE -08 TUBE X -06 TUBE | A
58 | 1 | 59 | 10024105 | PARKER | 8-12 F5OX-S | 1 | EA | ADAPTER-BOSS/TUBE -12 MBOSS X -08 TUBE | A
59 | 1 | 60 | 10024113 | PARKER | 6-8 F5OX-S | 4 | EA | ADAPTER-BOSS/TUBE -08 MBOSS X -06 TUBE | A
60 | 1 | 61 | 10025702 | PARKER | 6 C5OX-S | 1 | EA | ELBOW-90,MBOSS/TUBE -06 MBOSS X -06 MTUB | A
61 | 1 | 62 | 6890504 |  |  | 1 | EA | HOSE ASSY-DRAIN,3/8 NOM 48 IN,PETRO BASE | A
62 | 1 | 63 | 6890503 |  |  | 1 | EA | HOSE ASSY-DRAIN,3/8 NOM, 36 IN. PETRO BA | A
63 | 1 | 64 | 10015806 | GENERIC FSTNR SUP | "GR-5,ZINC PL " | 2 | EA | SCR-HEX HD,ZINC,3/8-16UNC X1-1/4 LG,GR-5 | A
64 | 1 | 65 | 10022806 |  |  | 2 | EA | WASHER,STL,SAE,.406 ID,.812 OD,.062 | A
65 | 1 | 66 | 10025606 | PARKER | 20 C6X-S | 2 | EA | ELBOW-90,TUBE,SWVL -20 TUBE,SWVL | A
66 | 1 | 67 | 10024111 | PARKER | 20 F5OX-S | 2 | EA | ADAPTER-BOSS/TUBE -20 MBOSS X -20 TUBE | A
67 | 1 | 68 | 10024103 | PARKER | 6 F5OX-S | 2 | EA | ADAPTER-BOSS/TUBE -06 MBOSS X -06 TUBE | A
68 | 1 | 69 | 10024306 | PARKER | 20 FNTX-S | 2 | EA | CAP-TUBE -20 TUBE(2-PIECE DESIGN) | A
69 | 1 | 70 | 10059301 | SQUARE D | 9012-GAW5 | 2 | EA | SWITCH-PRESSURE CLASS 9012,1/4 FPT,115VA | A
70 | 1 | 71 | 10013811 | SPS UNBRAKO | 5336 | 4 | EA | SCR-SKT HD,1/4-20UNC,2-1/4LG,A574,BLKOXD | A
71 | 1 | 72 | 10025202 | PARKER | 4-4 CTX-S | 2 | EA | ELBOW-90,NPT/TUBE 1/4 NPT MALE X -04 MTU | A
72 | 1 | 73 | 10023803 | PARKER | 4-4 FTX-S | 2 | EA | ADAPTER-TUBE/NPT MALE -04 MTUBE X 1/4 NP | A
73 | 1 | 74 | 10028606 | PARKER | 8 R5OX-S | 2 | EA | TEE-MBOSS RUN/TUBE -08 MBOSS/-08TUBE/-08 | A
74 | 1 | 75 | 11050643 | AEROQUIP | GG106-NP06-04 | 2 | EA | ADAPTER-TUBE/BSPP -06 MTUBE X 1/4 BSPP | A
75 | 1 | 76 | 10024602 | WEATHERHEAD | 5967X6 | 1 | EA | CROSS-TUBE,SST -06 TUBE | A
76 | 1 | 77 | 6890005 |  |  | 1 | EA | HOSE ASSY-3000 PSI,1/4 IN 60 IN,PETRO BA | B
77 | 1 | 78 | 6890008 |  |  | 1 | EA | HOSE ASSY-3000 PSI,1/4 IN 96 IN,PETRO BA | B
78 | 1 | 79 | 6890310 |  |  | 2 | EA | HOSE ASSY-3000 PSI,3/8 IN 120 IN,PETRO B | B
79 | 1 | 80 | 6890501 |  |  | 2 | EA | HOSE ASSY-DRAIN,3/8 NOM, 12 IN.PETRO BAS | A
80 | 1 | 81 | 6890502 |  |  | 1 | EA | HOSE ASSY-DRAIN,3/8 NOM, 24 IN. PETRO BA | A
81 | 1 | 82 | 6890583 |  |  | 1 | EA | HOSE ASSY-DRAIN,3/8 NOM 16 IN,PETRO BASE | A
82 | 1 | 83 | 51632301 |  |  | 1 | EA | SCHEMATIC-HYDRAULIC,NCREE | A

## 51-134-201
Select Options==> Run date: 06/14/2013
Material: 51-134-201
Description: SUMP PUMP ASSY-51 GPM, 7 1/2 HP,3PH/60HZ
Rev Lvl:
Plant: 1101
BOM Program: ZP02
Valuation Area: 0001
Valuation Type:
Valid From Date: 06/14/2013
BOM Usage: 1
Rpt Line # | Lvl | Item | Component | Manufacturer | Mfg-Part-No | Quant | Unit | Description | Rev
1 | 1 | 1 | 45169201 |  |  | 1 | EA | RESERVOIR WELDMENT SUMP PUMP | A
2 | 1 | 2 | 51615501 |  |  | 1 | EA | COVER PLATE-SUMP PUMP | A
3 | 1 | 3 | 11950502 | IMO INDUSTRIES | C3E-BC-200 | 1 | EA | PUMP-SCREW,ROTARY CW 51.2 GPM @ 1750 RPM | A
4 | 1 | 4 | 38034133 |  |  | 1 | EA | MOTOR-AC,7.5HP,213TC,ODP 220/440V,3PH,60 | A
5 | 1 | 5 | 11363004 | SPS UNBRAKO | 22086 | 4 | EA | SCR-CAP,SKTHD,DIN912,M8X1.25MM X20MM LG | A
6 | 1 | 6 | 10016202 | GENERIC FSTNR SUP | "GR-5,ZINC PL " | 6 | EA | SCR-HEX HD,ZINC 1/2-13 UNC X 1" LG | A
7 | 1 | 7 | 38293417 | MAGNALOY | M182702C | 1 | EA | FLG-"C" FACE,7.00 F-F SAEC 4 B/324/405TC | E
8 | 1 | 8 | 9271913 |  |  | 1 | EA | COUPLING-SHAFT,FLEX,BORED 1 1/8X1/4KW+1 | A
9 | 1 | 9 | 45404101 |  |  | 1 | EA | GASKET-SUMP PUMP COVER | A
10 | 1 | 10 | 10025208 | PARKER | 8-8 CTX-S | 1 | EA | ELBOW-90,NPT/TUBE 1/2 NPT MALE X -08 MTU | A
11 | 1 | 11 | 10024303 | PARKER | 8 FNTX-S | 1 | EA | CAP-TUBE -08 TUBE(2-PIECE DESIGN) | A
12 | 1 | 12 | 10026317 | PARKER | 2 FF-S | 3 | EA | NIPPLE-NPT,HEX 2 NPT,MALE | A
13 | 1 | 13 | 10030113 | GRINNELL | "FIG 1103,ZN CRMT " | 1 | EA | ELBOW-90,STRT,150 LB,MI 2 1/2NPTMALE X2 | A
14 | 1 | 14 | 45384501 |  |  | 1 | EA | PIPE-THD'D ONE END 2 1/2 NOM DIA X 52 1/ | A
15 | 1 | 15 | 10055417 | LENZ | SFO-40 | 1 | EA | FLG-RSVR,SUCTION,4 BOLT 2.50 NOM.PIPE,ST | A
16 | 1 | 16 | 11361901 | SPS UNBRAKO | 19790 | 4 | EA | SCR-CAP,SKTHD,DIN912,M6 X 1.00MM X 20MM | A
17 | 1 | 17 | 10028009 | BRENNAN IND | 5605-32-32-32 | 1 | EA | TEE-NPT 2 NPT,FEM | A
18 | 1 | 18 | 11110415 | ANCHOR FLANGE | 32F-32FO | 1 | EA | ADAPTER-FLANGE 2 NPTF X 2 FLANGE | A
19 | 1 | 19 | 45106001 |  |  | 1 | EA | MANIFOLD-FILTER TO CHECK VALVE | A
20 | 1 | 20 | 11427106 | ENFM | "7215-2-1/2-1/4,0-160 PSI " | 1 | EA | GAUGE-PRESS,0-160 PSI LOWER BACK,1/4 MPT | A
21 | 1 | 21 | 11402894 | PALL | HH8300D32USUNLT | 1 | EA | FILTER-ASSY,BP,400 PSI B12=75,300 GPM 16 | A
22 | 1 | 22 | 10014614 | SPS UNBRAKO | 11608 | 4 | EA | SCR-SKTHD,1/2-13 UNC,4" LG,A574,BLK OXD | A
23 | 1 | 23 | 11332320 | FULFLO | HVS-8RP-HS-XS/100 | 1 | EA | VALVE-RELIEF 2 FPT,100 PSI | A
24 | 1 | 24 | 10024223 | PARKER | 2 X 1 1/4 PTR-S | 1 | EA | BSHG-NPT,HEX 2NPT,MALE X 1 1/4NPT,FEM | B
25 | 1 | 25 | 11050637 | AEROQUIP | 2018-20-20S | 1 | EA | ADAPTER-TUBE/NPT,SWIVEL -20 FTUBE SWVL X | A
26 | 1 | 26 | 11155818 | AEROQUIP | 504095-20S | 1 | EA | ELBOW-90,TUBE,SWVL,LONG -20 F X M TUBE,5 | A
27 | 1 | 27 | 11050638 | AEROQUIP | 202113-20-20S | 1 | EA | ADAPTER-TUBE/NPT,LNG HEX -20 MTUBE X 1 1 | A
28 | 1 | 28 | 10025218 | PARKER HANNIFIN | 24CTX-S | 4 | EA | ELBOW-90,NPT/TUBE 1 1/2 NPT MALE X-24 MT | B
29 | 1 | 29 | 10024307 | PARKER | 24 FNTX-S | 4 | EA | CAP-TUBE -24 TUBE(2-PIECE DESIGN) | A
30 | 1 | 30 | 51770802 |  |  | 1 | EA | STARTER ASSY- SUMP PUMP 230V | A
31 | 1 | 31 | 45286601 |  |  | 1 | EA | BRACKET-ENCLOSURE | A
32 | 1 | 32 | 45297801 |  |  | 1 | EA | GAGE-LEVEL | A
33 | 1 | 33 | 11380709 | TOMPKINS INDUSTRIE | 5406-SHP-32 | 1 | EA | PLUG-NPT,SQ,HD 2 NPT,MALE | A
34 | 1 | 34 | 10051405 | LENZ | BF-8 | 1 | EA | BREATHER-VENT,FILTER,40M 1/2MPT,35CFM,2. | A
35 | 1 | 35 | 11361903 | SPS UNBRAKO | 19937 | 20 | EA | SCR-CAP,SKTHD,DIN912,M6 X 1.00MM X 25MM | A
36 | 1 | 36 | 11379701 |  |  | 24 | EA | NUT-HEX,M6 X 1.00MM, DIN 934,CLS 10,BLK | A
37 | 1 | 37 | 11011602 | ANCHOR FLANGE | 32SF-2 | 6 | EA | FLG-SPLIT,HLF,4 BLT,C61, 2 SAE,2 REQ'D | A
38 | 1 | 38 | 10014604 | SPS UNBRAKO | 2703 | 8 | EA | SCR-SKTHD,1/2-13 UNC,1-1/4 LG,A574,BLKOX | A
39 | 1 | 39 | 10010936 | SEALS-GENERIC | AS568A-228 | 4 | EA | O-RING, .139X 90D BUNA-N 2.234ID ARP-228 | A
40 | 1 | 40 | 47573203 | JEM TECHNICAL MARK | JEM951211 | 1 | EA | VALVE-CHECK, 2" SAE, 0.060" ORIF, 40 PSI | D
41 | 1 | 41 | 32698506 | MACHINE,M.W. | P-32 | 2 | EA | PLUG-PORT,4 BOLT FLANGE 2 IN SIZE | A
42 | 1 | 42 | 11361902 | SPS UNBRAKO | 3044 | 6 | EA | SCR-CAP,SKTHD,DIN912,M6X1.00MM X16MM LG | A
43 | 1 | 43 | 45311601 |  |  | 2 | EA | BRACKET-ENCLOSURE LEG SUMP PUMP | A
44 | 1 | 44 | 11402815 | PALL | HA8300-BRKT-1 | 1 | EA | BRACKET-FILTER MTG SINGLE FILTER BRKT | A
45 | 1 | 45 | 45311701 |  |  | 1 | EA | BRACKET-SUPPORT FILTER SUMP PUMP | A
46 | 1 | 46 | 11363004 | SPS UNBRAKO | 22086 | 4 | EA | SCR-CAP,SKTHD,DIN912,M8X1.25MM X20MM LG | A
47 | 1 | 47 | 10045803 | JERGENS | 31903 | 4 | EA | WASHER-FLT,STL,HDN .343 IDX.750 ODX.125 | A
48 | 1 | 48 | 10015805 | GENERIC FSTNR SUP | "GR-5,ZINC PL " | 4 | EA | SCR-HEX HD,ZINC 3/8-16 UNC X 1" LG,GR-5 | A
49 | 1 | 49 | 10096313 | UNISTRUT | P 3008 | 4 | EA | NUT-UNISTRUT, W/O SPRING, 3/8-16 UNC | A
50 | 1 | 50 | 11402896 | PALL | RC771BZ096H | 1 | EA | INDICATOR-ELEC,SPDT 70 PSID,MS CONNECTIO | A
51 | 1 | 51 | 11402895 | PALL | HC9831-DPH | 1 | EA | INDICATOR ADPT PLUG,DUAL 35 PSI AND 70 P | A
52 | 1 | 52 | 10025109 | WEATHERHEAD | C5455X6 | 1 | EA | ELBOW-90,NPTF/TUBE 1/4 NPT FEMALE X-06 M | A
53 | 1 | 53 | 10037102 |  |  | 0.5 | FT | TUBING-304 SST,HYD FLUID 3/8 OD X .035 W | A
54 | 1 | 54 | 10027702 | PARKER | 6 TX-S | 2 | EA | SLEEVE-TUBE -06 TUBE | A
55 | 1 | 55 | 10026702 | PARKER | 6 BTX-S | 2 | EA | NUT-TUBE CPLG -06 TUBE | A
56 | 1 | 56 | 10025710 | PARKER | 6-8 C5OX-S | 1 | EA | ELBOW-90,MBOSS/TUBE -08 MBOSS X -06 MTUB | A
57 | 1 | 57 | 10014605 | SPS UNBRAKO | 7950 | 4 | EA | SCR-SKTHD,1/2-13 UNC,1-1/2 LG,A574,BLKOX | A
58 | 1 | 58 | 45297601 |  |  | 1 | EA | SCHEMATIC-ELECTRICAL SUMP PUMP | B
59 | 1 | 59 | 45397801 |  |  | 1 | EA | WIRING ASSY SUMP PUMP | B
60 | 1 | 60 | 10024209 | WEATHERHEAD | C3109X12X8 | 1 | EA | BSHG-NPT,HEX 3/4NPT,MALE X 1/2NPT,FEM | A
61 | 1 | 61 | 10039003 |  |  | 4 | EA | LABEL-IDENTIFICATION DRAIN,STANDARD | D
62 | 1 | 62 | 10039002 |  |  | 1 | EA | LABEL-IDENTIFICATION RETURN,STANDARD | D
63 | 1 | 63 | 100228528 | ACTEK | 700-005-394 | 2 | EA | HOIST RING ASSY, CE, 1/2-13, 2,500 LBS | B
64 | 1 | 64 | 11008526 | ADACONN/INSERTA | ISP-A-6132-B | 1 | EA | PLATE-SEAL,2"NOM,CODE 61 4 BOLT | A
65 | 1 | 65 | 10014615 | SPS UNBRAKO | 11641 | 4 | EA | SCR-SKTHD,1/2-13 UNC,4-1/2LG,A574,BLKOXD | A

## 51-018-201
Select Options==> Run date: 06/14/2013
Material: 51-018-201
Description: HEAT EXCHANGER RACK & HEADER ASSY
Rev Lvl:
Plant: 1101
BOM Program: ZP02
Valuation Area: 0001
Valuation Type:
Valid From Date: 06/14/2013
BOM Usage: 1
Rpt Line # | Lvl | Item | Component | Manufacturer | Mfg-Part-No | Quant | Unit | Description | Rev
1 | 1 | 1 | 50928201 |  |  | 1 | EA | HEAT EXCHANGER & RACK ASSY | A
2 | 1 | 2 | 50792101 |  |  | 1 | EA | PIPE WELDMENT-HEADER HEAT EXCHANGER | B
3 | 1 | 3 | 50792201 |  |  | 1 | EA | PIPE WELDMENT-HEADER HEAT EXCHANGER | B
4 | 1 | 4 | 51018101 |  |  | 1 | EA | SUPPORT-HEADER,WELDMENT | A
5 | 1 | 5 | 51018001 |  |  | 1 | EA | SUPPORT-PIPE,WELDMENT | A
6 | 1 | 6 | 11951507 | POROUS MEDIA | HF8339LJ20MOBL03 | 6 | EA | FILTER ASSEMBLY 2.5 PORTS,NO IND | A
7 | 1 | 7 | 11332329 | FULFLO | AAD11F150AI&J/ | 1 | EA | VALVE-RELIEF 4 IN 150 FLG CAST IRON 4-75 | A
8 | 1 | 8 | 50929101 |  |  | 8 | EA | PLATE-ADAPTER HEAT EXCHANGER | B
9 | 1 | 9 | 50929201 |  |  | 8 | EA | PLATE-ADAPTER EXPANSION JOINT | A
10 | 1 | 10 | 10029822 | GARLOCK BEARING | "8100,3 IN " | 8 | EA | JOINT-EXPANSION,3" NOM NITRILE,NYL.REINF | A
11 | 1 | 11 | 10029829 | GARLOCK BEARING | "8100,4 IN " | 1 | EA | JOINT-EXPANSION,4" NOM NITRILE,NYL.RELIE | A
12 | 1 | 12 | 10027102 | PARKER | 1/4 HP-S | 8 | EA | PLUG-NPT,HEX HD 1/4 NPT,MALE | A
13 | 1 | 13 | 11345141 | ENFM | "7211-2-1/2-1/4,0-600 PSI " | 2 | EA | GAUGE-PRESS,0-600PSI BOT MT,1/4MPT 2.50D | A
14 | 1 | 14 | 10071324 | PENN | WEL17A-600R | 6 | EA | BULB WELL-PROTECTIVE 3/4 PIPE X 10.38 LG | A
15 | 1 | 15 | 11956409 | HYDRO-CRAFT | UB8PA | 3 | EA | CLAMP-PIPE,U BOLT,CUSHION 8" PIPE,9.70 M | A
16 | 1 | 16 | 10014607 | SPS UNBRAKO | 2464 | 24 | EA | SCR-SKTHD,1/2-13UNC 2 LG,A574,BLKOX | A
17 | 1 | 17 | 11011605 | ANCHOR FLANGE | 40SF-2 | 12 | EA | FLG-SPLIT,HLF,4 BLT,C61 2 1/2 SAE,2 REQ' | A
18 | 1 | 18 | 10014605 | SPS UNBRAKO | 7950 | 48 | EA | SCR-SKTHD,1/2-13 UNC,1-1/2 LG,A574,BLKOX | A
19 | 1 | 19 | 32698507 |  |  | 6 | EA | PLUG-PORT,4 BOLT FLANGE 2 1/2 PORT | A
20 | 1 | 20 | 11402814 | PALL | HA9020S35H OR RC771BZ090H | 6 | EA | INDICATOR-ELEC,SPDT 35 PSID,MS CONNECTIO | A
21 | 1 | 21 | 10070903 | NIBCO | T113 | 1 | EA | VALVE-GATE,125 LB BRONZE 1 IN FPT | A
22 | 1 | 22 | 10031103 | GRINNELL | "FIG 387,ZN CRMT " | 1 | EA | PLUG- NPT,SQ HD,CORED,CI 1 NPT,MALE, 125 | A
23 | 1 | 23 | 10030608 | GRINNELL | "FIG 339,YELLOW ZINC CHROMATE " | 1 | EA | NIPPLE-NPT,SCH 40,BLK 1 NPT,MALE X 6.00 | A
24 | 1 | 24 | 51018301 |  |  | 2 | EA | FLANGE-MODIFIED,BLIND, 8" NPT, 150 LB | A
25 | 1 | 25 | 51018401 |  |  | 2 | EA | FLANGE-MODIFIED,BLIND, 8" NPT, 150 LB | A
26 | 1 | 26 | 10027104 | PARKER | 1/2 HP-S | 6 | EA | PLUG-NPT,HEX HD 1/2 NPT,MALE | A
27 | 1 | 27 | 10016810 | GENERIC FSTNR SUP | "GR-5,BLKOXD " | 32 | EA | SCR-HEX HD,BLK OXD,3/4-10 UNC X 3-1/2 LG | A
28 | 1 | 28 | 10022039 |  |  | 32 | EA | NUT-HEX,3/4-10UNC, SAE J995 GRADE 5,ZNC | A
29 | 1 | 29 | 10045807 | REID TOOL SUPPLY | FW-6 | 64 | EA | WSHR-FLT,STL,HDN .781 ID,1.62 OD,.250 | A
30 | 1 | 30 | 10016610 | GENERIC FSTNR SUP | "GR-5,ZINC PL " | 56 | EA | SCR-HEX HD,ZINC 5/8-11UNC X 3 1/2 LG | A
31 | 1 | 31 | 10045217 | GENERIC | GENERIC | 56 | EA | NUT-HEX,HVY,5/8-11UNC,SAE J995,GR-5,ZINC | A
32 | 1 | 32 | 10045813 | CARR LANE | CL-3-FW | 144 | EA | WASHER-FLT,.656 ID X 1.38ODX.125,STL,HDN | A
33 | 1 | 33 | 10014803 | SPS UNBRAKO | 9626 | 32 | EA | SCR-SKTHD,5/8-11 UNC,1-1/2LG,A574,BLKOXD | A
34 | 1 | 34 | 10016607 | GENERIC FSTNR SUP | "GR-5,ZINC PL " | 32 | EA | SCR-HEX HD,ZINC 5/8-11 UNC X 2-1/2 LG | A
35 | 1 | 35 | 10011109 | SEALS-GENERIC | AS568A-339 | 16 | EA | O-RING, .210X 90D BUNA-N 3.225ID ARP-339 | A
36 | 1 | 36 | 10072605 |  |  | 1 | EA | GASKET-FLG,FULL FACE 4 IN STD,1/16 CPRS | A
37 | 1 | 37 | 10072609 |  |  | 4 | EA | GASKET-FLG,FULL FACE 8 IN STD,1/16 CPRS | A
38 | 1 | 38 | 11298012 | MILWAUKEE VALVE | "HL232B 2 1/2"" " | 6 | EA | VALVE-BUTTERFLY,LUG TYPE 2 1/2" DUCTILE | A
39 | 1 | 39 | 51019301 |  |  | 6 | EA | FLANGE WELDMENT- FILTER/HEADER | A
40 | 1 | 40 | 10016604 | GENERIC FSTNR SUP | "GR-5,ZINC PL " | 48 | EA | SCR-HEX HD,ZINC 5/8-11UNC X 1 3/4 LG | A
41 | 1 | 43 | 10010958 | SEALS-GENERIC | AS568A-232 | 12 | EA | O-RING, .138X 90D BUNA-N 2.734ID ARP-232 | A
42 | 1 | 44 | 51019401 |  |  | 6 | EA | MANIFOLD-FILTER CHECK VALVE BLOCK | A
43 | 1 | 45 | 10016216 | GENERIC FSTNR SUP | "GR-5,ZINC PL " | 24 | EA | SCR-HEX HD,ZINC,1/2-13 UNC X 7-1/2 LG | A
44 | 1 | 46 | 10022808 |  |  | 36 | EA | WASHER-FLT,.531 ID X 1.06ODX.093,STL,SAE | A
45 | 1 | 47 | 10016202 | GENERIC FSTNR SUP | "GR-5,ZINC PL " | 12 | EA | SCR-HEX HD,ZINC 1/2-13 UNC X 1" LG | A
46 | 1 | 48 | 50791602 |  |  | 6 | EA | SUPPORT-MANIFOLD,ANGLE | A
47 | 1 | 49 | 11174189 | SUN HYDRAULICS | CXJA-XAV | 24 | EA | VALVE-CHECK,120 GPM 5000 PSI,4 PSI CRK | A
48 | 1 | 50 | 11011602 | ANCHOR FLANGE | 32SF-2 | 12 | EA | FLG-SPLIT,HLF,4 BLT,C61, 2 SAE,2 REQ'D | A
49 | 1 | 51 | 10010936 | SEALS-GENERIC | AS568A-228 | 6 | EA | O-RING, .139X 90D BUNA-N 2.234ID ARP-228 | A
50 | 1 | 52 | 32698506 | MACHINE,M.W. | P-32 | 6 | EA | PLUG-PORT,4 BOLT FLANGE 2 IN SIZE | A

## 51-257-701
Select Options==> Run date: 06/14/2013
Material: 51-257-701
Description: PIPING ASSY-NCREE
Rev Lvl:
Plant: 1101
BOM Program: ZP02
Valuation Area: 0001
Valuation Type:
Valid From Date: 06/14/2013
BOM Usage: 1
Rpt Line # | Lvl | Item | Component | Manufacturer | Mfg-Part-No | Quant | Unit | Description | Rev
1 | 1 | 1 | [5 empty] | 510187-01 SUPERCHARGE PIPING ASSY
2 | 1 | 2 | [5 empty] | 510188-01 RESERVOIR ASSY
3 | 1 | 3 | [5 empty] | 510475-01 ENGINE ASSY (3)
4 | 1 | 4 | [5 empty] | 507913-01 MAIN MANIFOLD ASSY (3)
5 | 1 | 5 | 51048501 |  |  | 1 | EA | PIPE WELDMENT SUPERCHARGE | A
6 | 1 | 6 | 51048101 |  |  | 1 | EA | PIPE WELDMENT SUPERCHARGE | B
7 | 1 | 7 | 51048201 |  |  | 1 | EA | PIPE WELDMENT SUPERCHARGE | B
8 | 1 | 8 | 51048901 |  |  | 1 | EA | PIPE WELDMENT PRESSURE | B
9 | 1 | 9 | 51048801 |  |  | 1 | EA | PIPE WELDMENT PRESSURE | B
10 | 1 | 10 | 51048601 |  |  | 1 | EA | PIPE WELDMENT RETURN | A
11 | 1 | 11 | 51048401 |  |  | 1 | EA | PIPE WELDMENT RETURN | B
12 | 1 | 12 | 51048301 |  |  | 1 | EA | PIPE WELDMENT RETURN | B
13 | 1 | 13 | 51048701 |  |  | 2 | EA | PIPE WELDMENT SUPERCHARGE | B
14 | 1 | 14 | 51049601 |  |  | 2 | EA | PIPE WELDMENT RETURN | A
15 | 1 | 15 | 51019701 |  |  | 7 | EA | PIPE SUPPORT-WELDMENT, PRESSURE/SUPERCHA | D
16 | 1 | 16 | 51019801 |  |  | 8 | EA | PIPE SUPPORT-WELDMENT, RETURN | B
17 | 1 | 17 | 51019901 |  |  | 8 | EA | TUBE SUPPORT-WELDMENT, DRAIN/FUEL | A
18 | 1 | 18 | 51257901 |  |  | 1 | EA | PIPE SUPPORT-WELDMENT, 100MM DRAIN | A
19 | 1 | 19 | 51258001 |  |  | 2 | EA | PIPE SUPPORT-WELDMENT, 6" SUPERCHARGE | A
20 | 1 | 20 | 51257801 |  |  | 1 | EA | PIPE WELDMENT- DRAIN,RESERVOIR | A
21 | 1 | 21 | 47649413 |  |  | 1 | EA | PIPE ASSY-RETURN,STRAIGHT 100MM X 4MM 18 | A
22 | 1 | 22 | 47649412 |  |  | 1 | EA | PIPE ASSY-RETURN,STRAIGHT 100MM X 4MM 59 | A
23 | 1 | 23 | 47649411 |  |  | 1 | EA | PIPE ASSY-RETURN,STRAIGHT 100MM X 4MM 69 | A
24 | 1 | 24 | 47649410 |  |  | 2 | EA | PIPE ASSY-RETURN,STRAIGHT 100MM X 4MM 97 | A
25 | 1 | 25 | 47649414 |  |  | 1 | EA | PIPE ASSY-RETURN,STRAIGHT 100MM X 4MM 77 | A
26 | 1 | 26 | 50929301 |  |  | 1 | EA | MANIFOLD 100MM GS-HYDRO 3.5 FLANGE | B
27 | 1 | 27 | 48317702 |  |  | 2 | EA | MANIFOLD,ELBOW 100MM GS-HYDRO 3.5 FLANGE | A
28 | 1 | 28 | 50929601 |  |  | 1 | EA | MANIFOLD,OUTLET -20 & -6 100MM GS-HYDRO | A
29 | 1 | 29 | 50929501 |  |  | 2 | EA | MANIFOLD, -20 OUTLET (3) 100MM GS-HYDRO | A
30 | 1 | 30 | 50929401 |  |  | 1 | EA | MANIFOLD,OUTLET -20 100MM GS-HYDRO 3.5 F | B
31 | 1 | 31 | 51258101 |  |  | 1 | EA | MANIFOLD-CONTROL PRESSURE | A
32 | 1 | 32 | 51258201 |  |  | 3 | EA | MANIFOLD-CONTROL PRESSURE | A
33 | 1 | 33 | 51258401 |  |  | 1 | EA | MANIFOLD-RETURN | A
34 | 1 | 34 | 47573206 | JEM TECHNICAL MARK | JEM951215 | 2 | EA | VALVE-CHECK, 2" SAE, 0 ORIF, 25 PSI | B
35 | 1 | 35 | 11008526 | ADACONN/INSERTA | ISP-A-6132-B | 2 | EA | PLATE-SEAL,2"NOM,CODE 61 4 BOLT | A
36 | 1 | 36 | 10014615 | SPS UNBRAKO | 11641 | 8 | EA | SCR-SKTHD,1/2-13 UNC,4-1/2LG,A574,BLKOXD | A
37 | 1 | 37 | 10014812 | SPS UNBRAKO | 2196 | 4 | EA | SCR-SKTHD,5/8-11 UNC,4" LG,A574,BLK OXD | A
38 | 1 | 38 | 10011055 | SEALS-GENERIC | AS568A-237 | 12 | EA | O-RING, .139X 70D BUNA-N 3.359ID ARP-237 | A
39 | 1 | 39 | 10014807 | SPS UNBRAKO | 11101 | 56 | EA | SCR-SKTHD,5/8-11 UNC,2-1/2LG,A574,BLKOXD | A
40 | 1 | 40 | 10037118 |  |  | 58 | FT | TUBING-304 SST,HYD FLUID .75 OD X .065 W | A
41 | 1 | 41 | 10037136 |  |  | 64 | FT | TUBING-304 SST,HYD FLUID 2.00 OD X .065 | A
42 | 1 | 42 | 10037129 |  |  | 34 | FT | TUBING-304 SST,HYD FLUID 2.00 OD X .165 | A
43 | 1 | 43 | 10026102 | PARKER | 6 V5OX-S | 15 | EA | ELBOW-45,MBOSS/TUBE -06 MBOSS X -06 MTUB | A
44 | 1 | 44 | 10025702 | PARKER | 6 C5OX-S | 6 | EA | ELBOW-90,MBOSS/TUBE -06 MBOSS X -06 MTUB | A
45 | 1 | 45 | 10025706 | PARKER | 20 C5OX-S | 13 | EA | ELBOW-90,MBOSS/TUBE -20 MBOSS X -20 MTUB | A
46 | 1 | 46 | 10024302 | PARKER | 6 FNTX-S | 4 | EA | CAP-TUBE -06 TUBE (2-PIECE DESIGN) | A
47 | 1 | 47 | 10024306 | PARKER | 20 FNTX-S | 25 | EA | CAP-TUBE -20 TUBE(2-PIECE DESIGN) | A
48 | 1 | 48 | 10026705 | PARKER | 12 BTX-S | 15 | EA | NUT-TUBE CPLG -12 TUBE | A
49 | 1 | 49 | 10027705 | PARKER | 12 TX-S | 12 | EA | SLEEVE-TUBE -12 TUBE | A
50 | 1 | 50 | 10024106 | PARKER | 12 F5OX-S | 6 | EA | ADAPTER-BOSS/TUBE -12 MBOSS X -12 TUBE | A
51 | 1 | 51 | 10024116 | PARKER | 32 F5OX-S | 1 | EA | ADAPTER-BOSS/TUBE -32 MBOSS X -32 TUBE | B
52 | 1 | 52 | 10026905 | PARKER | 12 HP5ON-S | 2 | EA | PLUG-BOSS,INTL WR -12 BOSS,1 1/16 SAE | A
53 | 1 | 53 | 10028409 | PARKER | 32 JTX-S | 6 | EA | TEE-TUBE -32 TUBE | B
54 | 1 | 54 | 11152103 | PARKER | 32 HTX-S | 5 | EA | NIPPLE-TUBE,HEX -32 TUBE | B
55 | 1 | 55 | 10024308 | PARKER | 32 FNTX-S | 6 | EA | CAP-TUBE -32 TUBE(2-PIECE DESIGN) | B
56 | 1 | 56 | 10027615 | LENZ | 3145-32-24 | 8 | EA | REDUCER BODY-TUBE -32 TUBE X -24 TUBE | A
57 | 1 | 57 | 10027610 | PARKER | 24-20 TRTX-S | 4 | EA | REDUCER BODY-TUBE -24 TUBE X -20 TUBE | A
58 | 1 | 58 | 10027612 | PARKER | 24-16 TRTX-S | 4 | EA | REDUCER BODY-TUBE -24 TUBE X -16 TUBE | A
59 | 1 | 59 | 10025409 | PARKER | 32 ETX-S | 4 | EA | ELBOW-90,TUBE -32 TUBE | B
60 | 1 | 60 | 10026709 | PARKER | 32 BTX-S | 30 | EA | NUT-TUBE CPLG -32 TUBE | A
61 | 1 | 61 | 10027709 | PARKER | 32 TX-S | 24 | EA | SLEEVE-TUBE -32 TUBE | A
62 | 1 | 62 | 10026708 | BRENNAN | 0318-24 | 6 | EA | NUT-TUBE CPLG -24 TUBE | A
63 | 1 | 63 | 11011605 | ANCHOR FLANGE | 40SF-2 | 16 | EA | FLG-SPLIT,HLF,4 BLT,C61 2 1/2 SAE,2 REQ' | A
64 | 1 | 64 | 10016205 | GENERIC FSTNR SUP | "GR-5,ZINC PL " | 32 | EA | SCR-HEX HD,ZINC 1/2-13UNC X 1 3/4 LG | A
65 | 1 | 65 | 10010958 | SEALS-GENERIC | AS568A-232 | 8 | EA | O-RING, .138X 90D BUNA-N 2.734ID ARP-232 | A
66 | 1 | 66 | 10025610 | PARKER | 32 C6X-S | 1 | EA | ELBOW-90,TUBE,SWVL -32 TUBE,SWVL | B
67 | 1 | 67 | 11174720 | WORCESTER | 1 1/4-4211B | 3 | EA | VALVE-BALL,300 PSI 1 1/4" FPT,BUNA-N,BRS | A
68 | 1 | 68 | 10026314 | WEATHERHEAD | C3069X20 | 3 | EA | NIPPLE-NPT,HEX 1 1/4 NPT,MALE | A
69 | 1 | 69 | 10025216 | PARKER HANNIFIN | 20CTX-S | 3 | EA | ELBOW-90,NPT/TUBE 1 1/4 NPT MALE X-20 MT | B
70 | 1 | 70 | 51259601 |  |  | 1 | EA | TUBE SUPPORT-WELDMENT 2" FUEL | A
71 | 1 | 71 | 46596611 |  |  | 2 | EA | FLANGE-PIPE,BLIND,6.00" , BLUE | B
72 | 1 | 72 | 46596612 |  |  | 1 | EA | FLANGE-PIPE,BLIND,6.00" , ORANGE | B
73 | 1 | 73 | 46596613 |  |  | 1 | EA | FLANGE-PIPE,BLIND,8.00", ORANGE | B
74 | 1 | 74 | 10072609 |  |  | 2 | EA | GASKET-FLG,FULL FACE 8 IN STD,1/16 CPRS | A
75 | 1 | 75 | 10072606 |  |  | 6 | EA | GASKET-FLG,FULL FACE 6 IN STD,1/16 CPRS | A
76 | 1 | 76 | 10072605 |  |  | 8 | EA | GASKET-FLG,FULL FACE 4 IN STD,1/16 CPRS | A
77 | 1 | 77 | 11332327 | FULFLO | AAP11F15OAJ/50-500RANGE | 4 | EA | VALVE-RELIEF 4 IN 150 FLG CAST IRON PILO | A
78 | 1 | 78 | 10029829 | GARLOCK BEARING | "8100,4 IN " | 4 | EA | JOINT-EXPANSION,4" NOM NITRILE,NYL.RELIE | A
79 | 1 | 79 | 10016609 | GENERIC FSTNR SUP | "GR-5,ZINC PL " | 128 | EA | SCR-HEX HD,ZINC 5/8-11UNC X 3 LG | A
80 | 1 | 80 | 10045217 | GENERIC | GENERIC | 128 | EA | NUT-HEX,HVY,5/8-11UNC,SAE J995,GR-5,ZINC | A
81 | 1 | 81 | 10045813 | CARR LANE | CL-3-FW | 256 | EA | WASHER-FLT,.656 ID X 1.38ODX.125,STL,HDN | A
82 | 1 | 82 | 51258601 |  |  | 1 | EA | FLANGE-BLIND,150MM TUBE 4" GS-HYDRO #864 | A
83 | 1 | 83 | 10015213 | SPS UNBRAKO | 3589 | 24 | EA | SCR-SKTHD,1-8 UNC,6" LG,A574,BLK OXD | A
84 | 1 | 84 | 10045204 |  |  | 24 | EA | NUT-HEX,HVY,1-8UNC, SAE J995 GR-5,SEMI-F | A
85 | 1 | 85 | 10027605 | PARKER | 12-6 TRTX-S | 4 | EA | REDUCER BODY-TUBE -12 TUBE X -06 TUBE | A
86 | 1 | 86 | 10016810 | GENERIC FSTNR SUP | "GR-5,BLKOXD " | 64 | EA | SCR-HEX HD,BLK OXD,3/4-10 UNC X 3-1/2 LG | A
87 | 1 | 87 | 10022039 |  |  | 64 | EA | NUT-HEX,3/4-10UNC, SAE J995 GRADE 5,ZNC | A
88 | 1 | 88 | 10045807 | REID TOOL SUPPLY | FW-6 | 128 | EA | WSHR-FLT,STL,HDN .781 ID,1.62 OD,.250 | A
89 | 1 | 89 | 51258501 |  |  | 3 | EA | PIPE WELDMENT-PRESSURE 1.50 SAE,C61,4 BO | A
90 | 1 | 90 | 46654301 |  |  | 9 | EA | PIPE WELDMENT-PUMP OUTLET | C
91 | 1 | 91 | 11110823 | INSERTA PRODUCTS | B931006-3671480 | 9 | EA | VALVE-CHECK 15 PSI SPRING 1 1/2 SAE 4 BO | A
92 | 1 | 92 | 11110822 | INSERTA PRODUCTS | B931108-3671480 | 9 | EA | PLATE-SEAL,W/O-RINGS 1 1/2 SAE 4 BOLT C6 | A
93 | 1 | 93 | 51258301 |  |  | 9 | EA | MANIFOLD-PUMP SUCTION | A
94 | 1 | 95 | 10016612 | GENERIC FSTNR SUP | "GR-5,ZINC PL " | 36 | EA | SCR-HEX HD,ZINC 5/8-11UNC X 5 LG | A
95 | 1 | 96 | 11011615 | ANCHOR FLANGE | 24SFX-2 | 18 | EA | FLG-SPLIT,HLF,4 BLT,C62 1 1/2 SAE,2 REQ' | A
96 | 1 | 97 | 10016611 | GENERIC FSTNR SUP | "GR-5,ZINC PL " | 36 | EA | SCR-HEX HD,ZINC 5/8-11UNC X 4 1/2 LG | A
97 | 1 | 98 | 10010940 | SEALS-GENERIC | AS568A-225 | 27 | EA | O-RING, .139X 90D BUNA-N 1.859ID ARP-225 | A
98 | 1 | 99 | 10016204 | MCMASTER CARR | 92865A716 | 184 | EA | SCR-HEX HD,ZINC 1/2-13UNC X 1 1/2 LG | A
99 | 1 | 100 | 11011601 | ANCHOR FLANGE | 24SF-2 | 36 | EA | FLG-SPLIT,HLF,4 BLT,C61 1 1/2 SAE,2 REQ' | A
100 | 1 | 101 | 11174719 | GRAINGER,W.W. | 6X219 | 10 | EA | VALVE-BALL,300 PSI 2 IN FPT,BUNA-N,BRS | A
101 | 1 | 102 | 10026317 | PARKER | 2 FF-S | 10 | EA | NIPPLE-NPT,HEX 2 NPT,MALE | A
102 | 1 | 103 | 10023822 | PARKER | 32 FTX-S | 10 | EA | ADAPTER-TUBE/NPT MALE -32 MTUBE X 2 NPT | B
103 | 1 | 104 | 11011688 | MAIN MFG | 1162-32-32 | 9 | EA | FLG-ELBOW,90,NPTF COMP'N 2 SAE C61 X 2 N | A
104 | 1 | 105 | 11011602 | ANCHOR FLANGE | 32SF-2 | 56 | EA | FLG-SPLIT,HLF,4 BLT,C61, 2 SAE,2 REQ'D | A
105 | 1 | 106 | 10010936 | SEALS-GENERIC | AS568A-228 | 28 | EA | O-RING, .139X 90D BUNA-N 2.234ID ARP-228 | A
106 | 1 | 107 | 6891720 |  |  | 3 | EA | HOSE ASSY-DRAIN,1 1/4 NOM 156 IN,PETRO B | A
107 | 1 | 108 | 6891421 |  |  | 3 | EA | HOSE ASSY-DRAIN 1 IN NOM 156 IN,PETRO BA | A
108 | 1 | 109 | 6890380 |  |  | 6 | EA | HOSE ASSY-3000 PSI,3/8 IN 80 IN,PETRO BA | B
109 | 1 | 110 | 6890379 |  |  | 3 | EA | HOSE ASSY-3000 PSI,3/8 IN 100 IN,PETRO B | B
110 | 1 | 111 | 6890507 |  |  | 3 | EA | HOSE ASSY-DRAIN,3/8 NOM 84 IN,PETRO BASE | A
111 | 1 | 112 | 6891708 |  |  | 6 | EA | HOSE ASSY-DRAIN,1 1/4 NOM 96 IN,PETRO BA | A
112 | 1 | 113 | 6891710 |  |  | 3 | EA | HOSE ASSY-DRAIN,1 1/4 NOM 120 IN,PETRO B | A
113 | 1 | 114 | 51087302 |  |  | 3 | EA | HOSE ASSY-PRESS 1 1/2"NOM 90 SPLT FLG/ST | A
114 | 1 | 115 | 34198976 |  |  | 3 | EA | HOSE ASSY-PRESS 1 1/2 FLG (CODE 61)STR/9 | A
115 | 1 | 116 | 34198962 |  |  | 3 | EA | HOSE ASSY, 1 1/2 NOM 88"L 3000 PSI 90/ST | A
116 | 1 | 117 | 47089408 |  |  | 6 | EA | HOSE ASSY-MED PRESS,2"NOM 90 FLNG HD,JIC | B
117 | 1 | 118 | 47089409 |  |  | 3 | EA | HOSE ASSY-MED PRESS,2"NOM 90 FLNG HD,JIC | B
118 | 1 | 119 | 43924107 |  |  | 3 | EA | HOSE ASSY- RETURN 2" NOM PETRO BASE HYD | A
119 | 1 | 120 | 40229826 |  |  | 3 | EA | HOSE ASSY-PRESS 1 1/2"NOM FLNG HD STR/ST | A
120 | 1 | 121 | 34198965 |  |  | 3 | EA | HOSE ASSY-PRESS,1 1/2 NOM FLNG HD 90/STR | A
121 | 1 | 122 | 44716414 |  |  | 1 | EA | HOSE ASSY-MED PRESS 2"NOM 90 FLNG/STR FL | A
122 | 1 | 123 | 44716413 |  |  | 1 | EA | HOSE ASSY-MED PRESS 2"NOM 90 FLNG/STR FL | A
123 | 1 | 124 | 47233104 |  |  | 6 | EA | HOSE ASSY-MED PRESS 2 1/2 NOM,STR FLNG H | B
124 | 1 | 125 | 32698506 | MACHINE,M.W. | P-32 | 1 | EA | PLUG-PORT,4 BOLT FLANGE 2 IN SIZE | A
125 | 1 | 126 | 32698507 |  |  | 1 | EA | PLUG-PORT,4 BOLT FLANGE 2 1/2 PORT | A
126 | 1 | 127 | 10026908 | PARKER | 24 HP5ON-S | 1 | EA | PLUG-BOSS,INTL WR -24 BOSS,1 7/8 SAE | A
127 | 1 | 128 | 10027105 | PARKER | 3/4 HP-S | 6 | EA | PLUG-NPT,HEX HD 3/4 NPT,MALE | A
128 | 1 | 129 | 10028603 | PARKER | 12 R5OX-S | 1 | EA | TEE-MBOSS RUN/TUBE -12 MBOSS/-12TUBE/-12 | A
129 | 1 | 130 | 10024103 | PARKER | 6 F5OX-S | 9 | EA | ADAPTER-BOSS/TUBE -06 MBOSS X -06 TUBE | A
130 | 1 | 131 | 10024111 | PARKER | 20 F5OX-S | 9 | EA | ADAPTER-BOSS/TUBE -20 MBOSS X -20 TUBE | A
131 | 1 | 132 | 10025606 | PARKER | 20 C6X-S | 9 | EA | ELBOW-90,TUBE,SWVL -20 TUBE,SWVL | A
132 | 1 | 133 | 10014613 | SPS UNBRAKO | 11575 | 24 | EA | SCR-SKTHD,1/2-13 UNC,3-1/2 LG,A574,BLKOX | A
133 | 1 | 135 | 10024305 | PARKER | 16 FNTX-S | 6 | EA | CAP-TUBE -16 TUBE(2-PIECE DESIGN) | A
134 | 1 | 136 | 10023604 | WEATHERHEAD | C3249-12-12 | 3 | EA | ADAPTER-BOSS/NPT -12 MBOSS X 3/4 NPT,MAL | A
135 | 1 | 137 | 11336542 | HYDAC | KHB-20SAE-1114-11X | 3 | EA | VALVE-BALL,4500 PSI -12 IBOSS,DEL/VIT,CS | A
136 | 1 | 138 | 10025709 | PARKER | 16-12 C5OX-S | 3 | EA | ELBOW-90,MBOSS/TUBE -12 MBOSS X -16 MTUB | A
137 | 1 | 139 | 10024703 | WEATHERHEAD | C3409X12 | 3 | EA | ELBOW-90,STREET,NPT 3/4 NPT,MALE X 3/4 N | A
138 | 1 | 140 | 51259101 |  |  | 1 | EA | PIPE SUPPORT | A
139 | 1 | 141 | 51259201 |  |  | 1 | EA | PIPE SUPPORT-WELDMENT | A
140 | 1 | 142 | 10028405 | BRENNAN | 2603-12-12-12-FG | 2 | EA | TEE-TUBE -12 TUBE | A
141 | 1 | 143 | 10025403 | PARKER | 12 ETX-S | 2 | EA | ELBOW-90,TUBE -12 TUBE | A
142 | 1 | 144 | 6890506 |  |  | 3 | EA | HOSE ASSY-DRAIN,3/8 NOM 72 IN,PETRO BASE | A
143 | 1 | 145 | 11174717 | WORCESTER | 1-4211T-SE | 3 | EA | VALVE-BALL,200 PSI 1 IN FPT,TFE,BRS | A
144 | 1 | 146 | 10026309 | PARKER | 1 FF-S | 3 | EA | NIPPLE-NPT, HEX 1 NPT,MALE | A
145 | 1 | 147 | 10024704 | WEATHERHEAD | C3409X16 | 3 | EA | ELBOW-90,STREET,NPT 1 NPT,MALE X 1 NPT,F | A
146 | 1 | 148 | 10023815 | DAYCO | 2404-16-16 | 3 | EA | ADAPTER-TUBE/NPT MALE -16 MTUBE X 1 NPT | A
147 | 1 | 149 | 11008524 | ANCHOR COUPLING | W43-40-40 | 1 | EA | FLG-ADPTR, NPT/4 BLT 2 1/2 NPT X 2 1/2 S | A
148 | 1 | 150 | 10029523 | GRINNELL | "FIG 383,ZN CRMT " | 1 | EA | BSHG- NPT,HEX,125 LB,CI 2 1/2NPTMALE X 2 | A
149 | 1 | 151 | 47089407 |  |  | 1 | EA | HOSE ASSY-MED PRESS 2"NOM 90 FLNG,JIC X | B
150 | 1 | 152 | 6890311 |  |  | 1 | EA | HOSE ASSY-3000 PSI,3/8 IN 180 IN,PETRO B | B
151 | 1 | 153 | 43924107 |  |  | 1 | EA | HOSE ASSY- RETURN 2" NOM PETRO BASE HYD | A
152 | 1 | 154 | 6890510 |  |  | 1 | EA | HOSE ASSY-DRAIN,3/8 NOM, 120 IN,PETRO BA | A
153 | 1 | 155 | 37404333 |  |  | 1 | EA | HOSE ASSY, 2"X69" LONG HI-PRESS STR FLG | B
154 | 1 | 156 | 46418505 |  |  | 1 | EA | HOSE ASSY-HIGH PRESSURE 90 FLG/FEMALE JI | A
155 | 1 | 157 | 11388906 | DAYCO | 362-32-32 | 1 | EA | ELBOW-90,TUBE/SPLIT FLG -32 TUBE X 2 SAE | A
156 | 1 | 158 | 6891733 |  |  | 1 | EA | HOSE ASSY-DRAIN,1 1/4 NOM 216 IN,PETRO B | A
157 | 1 | 159 | 6891728 |  |  | 1 | EA | HOSE ASSY-DRAIN,1 1/4 NOM 192 IN,PETRO B | A
158 | 1 | 160 | 51632301 |  |  | 1 | EA | SCHEMATIC-HYDRAULIC,NCREE | A

## 51-018-701
Select Options==> Run date: 06/14/2013
Material: 51-018-701
Description: SUPERCHARGE PIPING ASSY
Rev Lvl:
Plant: 1101
BOM Program: ZP02
Valuation Area: 0001
Valuation Type:
Valid From Date: 06/14/2013
BOM Usage: 1
Rpt Line # | Lvl | Item | Component | Manufacturer | Mfg-Part-No | Quant | Unit | Description | Rev
1 | 1 | 1 | 50928001 |  |  | 1 | EA | MOTOR / PUMP ASSEMBLY SUPERCHARGE | A
2 | 1 | 2 | 51018201 |  |  | 1 | EA | HEAT EXCHANGER RACK & HEADER ASSY | C
3 | 1 | 3 | 51049401 |  |  | 1 | EA | PIPE WELDMENT PUMP INLET SUPERCHARGE | A
4 | 1 | 4 | 51049501 |  |  | 1 | EA | PIPE WELDMENT PUMP INLET SUPERCHARGE | A
5 | 1 | 5 | 51018501 |  |  | 1 | EA | PIPE WELDMENT-8" ELBOW SUPERCHARGE | A
6 | 1 | 6 | 50791501 |  |  | 1 | EA | PIPE WELDMENT-8" SUPERCHARGE | A
7 | 1 | 7 | 51018601 |  |  | 1 | EA | PIPE WELDMENT-4" SUPERCHARGE | A
8 | 1 | 8 | 46612912 |  |  | 1 | EA | VALVE-BUTTERFLY,LUG,10" PAINT PER 372889 | B
9 | 1 | 9 | 11332327 | FULFLO | AAP11F15OAJ/50-500RANGE | 1 | EA | VALVE-RELIEF 4 IN 150 FLG CAST IRON PILO | A
10 | 1 | 10 | 10029829 | GARLOCK BEARING | "8100,4 IN " | 1 | EA | JOINT-EXPANSION,4" NOM NITRILE,NYL.RELIE | A
11 | 1 | 11 | 10029830 | GARLOCK BEARING | "8100,8 IN " | 1 | EA | JOINT-EXPANSION,8" NOM NITRILE,NYL.REINF | A
12 | 1 | 12 | 10029828 | GARLOCK BEARING | "8100,10 IN " | 1 | EA | JOINT-EXPANSION,10" NOM NITRILE,NYL.REIN | A
13 | 1 | 13 | 48094802 |  |  | 2 | EA | SUPPORT-PIPE FOR 8 IN HPS COMMONING (RAL | B
14 | 1 | 14 | 10016811 | GENERIC FSTNR SUP | "GR-5,BLKOXD " | 24 | EA | SCR-HEX HD,BLKOX 3/4-10UNC X 4 LG | A
15 | 1 | 15 | 10022039 |  |  | 24 | EA | NUT-HEX,3/4-10UNC, SAE J995 GRADE 5,ZNC | A
16 | 1 | 16 | 10045807 | REID TOOL SUPPLY | FW-6 | 48 | EA | WSHR-FLT,STL,HDN .781 ID,1.62 OD,.250 | A
17 | 1 | 17 | 10016609 | GENERIC FSTNR SUP | "GR-5,ZINC PL " | 32 | EA | SCR-HEX HD,ZINC 5/8-11UNC X 3 LG | A
18 | 1 | 18 | 10045217 | GENERIC | GENERIC | 32 | EA | NUT-HEX,HVY,5/8-11UNC,SAE J995,GR-5,ZINC | A
19 | 1 | 19 | 10045813 | CARR LANE | CL-3-FW | 64 | EA | WASHER-FLT,.656 ID X 1.38ODX.125,STL,HDN | A
20 | 1 | 20 | 10017013 | SERVICE SUPPLY | "GR-5,BLKOXD " | 24 | EA | SCR-HEX HD,BLKOXD 7/8-9UNC X 3 1/2 LG | A
21 | 1 | 21 | 10022015 |  |  | 36 | EA | NUT-HEX,7/8-9UNC, SAE J995 GRADE 2,BLACK | A
22 | 1 | 22 | 10045808 | REID TOOL SUPPLY | FW-7 | 96 | EA | WSHR-FLT,STL,HDN .906 ID,1.75 OD,.250 | A
23 | 1 | 23 | 10017015 | GENERIC FSTNR SUP | "GR-5,ZINC PL " | 24 | EA | SCR-HEX HD,ZINC 7/8-9UNC X 2 1/2 LG | A
24 | 1 | 24 | 10017012 |  |  | 12 | EA | SCR-CAP,HEX HD 7/8-9 X 5 LG | A
25 | 1 | 25 | 10017243 | GENERIC FSTNR SUP | "GR-5,ZINC PL " | 16 | EA | SCR-HEX HD, ZINC, 1-8 UNC X 6" LG, GR-5 | A
26 | 1 | 26 | 10045224 |  |  | 16 | EA | NUT-HEX,HVY,1-8UNC, SAE J995 GRADE 5,ZNC | A
27 | 1 | 27 | 10045809 | REID TOOL SUPPLY | FW-8 | 32 | EA | WSHR-FLT,STL,HDN,1.031ID X2.00OD X.281 | A
28 | 1 | 28 | 10072609 |  |  | 1 | EA | GASKET-FLG,FULL FACE 8 IN STD,1/16 CPRS | A
29 | 1 | 29 | 10072628 |  |  | 1 | EA | GASKET-FLG,FULL FACE 8" 300 LB,1/16 CPRS | A
30 | 1 | 30 | 10072626 |  |  | 1 | EA | GASKET-FLG,FULL FACE 10" 300 LB,1/16 CPR | A
31 | 1 | 31 | 10072605 |  |  | 2 | EA | GASKET-FLG,FULL FACE 4 IN STD,1/16 CPRS | A

## 50-791-301
Select Options==> Run date: 06/14/2013
Material: 50-791-301
Description: MANIFOLD ASSY-MAIN,NCREE
Rev Lvl:
Plant: 1101
BOM Program: ZP02
Valuation Area: 0001
Valuation Type:
Valid From Date: 06/14/2013
BOM Usage: 1
Rpt Line # | Lvl | Item | Component | Manufacturer | Mfg-Part-No | Quant | Unit | Description | Rev
1 | 1 | 1 | 50791201 |  |  | 1 | EA | MANIFOLD-MAIN,NCREE | A
2 | 1 | 2 | 50791401 |  |  | 1 | EA | SUPPORT-MANIFOLD | A
3 | 1 | 3 | 46364501 | SCHRODER BROTHERS | KF50-2K10-0-D-G1219 | 3 | EA | FILTER, HYDRAULIC SUBPLATE MOUNT | C
4 | 1 | 4 | 11388528 | REXROTH | LC50BO5E6X | 1 | EA | VALVE-CARTRIDGE,2/2 WAY 50MM,NC,POPPET,1 | A
5 | 1 | 5 | 11388598 | REXROTH | LFA50D7X/F/12 | 1 | EA | COVER PLATE-WITH REMOTE CONTROL CONN,W/O | A
6 | 1 | 6 | 15000829 | REXROTH | LC50DB20E60 | 1 | EA | LOGIC ELEMENT | A
7 | 1 | 7 | 11953882 | REXROTH | LFA50DBW2-6X/315/12 | 1 | EA | COVER-LOGIC RELIEF 50MM 4600 PSI ELECTRI | A
8 | 1 | 8 | 47020601 |  |  | 1 | EA | SLOW TURN-ON KIT-HPS 1 PINT ACCUMULATOR | G
9 | 1 | 9 | 11029243 |  |  | 1 | EA | VALVE-DIR CTRL 4 WAY,2 POS,W/CONNECTOR | B
10 | 1 | 10 | 10013609 | SPS UNBRAKO | 3264 | 8 | EA | SCR-SKT HD,#10-24UNC 2 LG,A574,BLKOXD | A
11 | 1 | 11 | 10025701 | PARKER | 4 C5OX-S | 1 | EA | ELBOW-90,MBOSS/TUBE -04 MBOSS X-04 MTUBE | A
12 | 1 | 12 | 10025716 | PARKER | 4-6 C5OX-S | 1 | EA | ELBOW-90,MBOSS/TUBE -06 MBOSS X -04 MTUB | A
13 | 1 | 13 | 10024130 | PARKER | 4-8 F5OX-S | 1 | EA | ADAPTER-BOSS/TUBE -08 MBOSS X -04 TUBE | A
14 | 1 | 14 | 11011601 | ANCHOR FLANGE | 24SF-2 | 12 | EA | FLG-SPLIT,HLF,4 BLT,C61 1 1/2 SAE,2 REQ' | A
15 | 1 | 15 | 10014605 | SPS UNBRAKO | 7950 | 32 | EA | SCR-SKTHD,1/2-13 UNC,1-1/2 LG,A574,BLKOX | A
16 | 1 | 16 | 10010940 | SEALS-GENERIC | AS568A-225 | 6 | EA | O-RING, .139X 90D BUNA-N 1.859ID ARP-225 | A
17 | 1 | 17 | 32698505 | MACHINE,M.W. | P-24 | 6 | EA | PLUG-PORT,4 BOLT FLANGE 1 1/2 SAE SIZE | A
18 | 1 | 18 | 11011602 | ANCHOR FLANGE | 32SF-2 | 2 | EA | FLG-SPLIT,HLF,4 BLT,C61, 2 SAE,2 REQ'D | A
19 | 1 | 19 | 10010936 | SEALS-GENERIC | AS568A-228 | 1 | EA | O-RING, .139X 90D BUNA-N 2.234ID ARP-228 | A
20 | 1 | 20 | 32698506 | MACHINE,M.W. | P-32 | 1 | EA | PLUG-PORT,4 BOLT FLANGE 2 IN SIZE | A
21 | 1 | 21 | 10024302 | PARKER | 6 FNTX-S | 1 | EA | CAP-TUBE -06 TUBE (2-PIECE DESIGN) | A
22 | 1 | 22 | 10015112 | SPS UNBRAKO | 4632 | 8 | EA | SCR-SKTHD,7/8-9 UNC,3-1/2 LG,A574,BLKOXD | A
23 | 1 | 23 | 10014613 | SPS UNBRAKO | 11575 | 12 | EA | SCR-SKTHD,1/2-13 UNC,3-1/2 LG,A574,BLKOX | A
24 | 1 | 24 | 10022808 |  |  | 8 | EA | WASHER-FLT,.531 ID X 1.06ODX.093,STL,SAE | A
25 | 1 | 25 | 10015003 | SPS UNBRAKO | 13859 | 4 | EA | SCR-SKTHD,3/4-10UNC 1 3/4 LG,A574,BLKOX | A
26 | 1 | 26 | 10022810 |  |  | 4 | EA | WSHR-FLT,STL,SAE,.812ID,1.50OD,.125THK | A
27 | 1 | 27 | 100228528 | ACTEK | 700-005-394 | 4 | EA | HOIST RING ASSY, CE, 1/2-13, 2,500 LBS | B
28 | 1 | 28 | 48319101 |  |  | 1 | EA | SHIM PROCEDURE-LOGIC CARTRIDGE | A
29 | 1 | 29 | 11953863 | REXROTH | LC16DB20D6X/ | 1 | EA | LOGIC RELIEF VALVE CART. DIN SIZE 16 2 B | A
30 | 1 | 30 | 11953864 | REXROTH | LFA16DBU2A2-6X/315A100/12 | 1 | EA | COVER,CARTRIDGE VALVE DUAL PRESSURE 100& | A
31 | 1 | 31 | 10014008 | SPS UNBRAKO | 4121 | 4 | EA | SCR-SKTHD,5/16-18UNC 1 3/4LG,A574,BLKOXD | A
32 | 1 | 32 | 11345129 | ENFM | 7221-2-1/2-1/4,0-5000 | 1 | EA | GAUGE-PRESS,0-5000 PSI BOT MTG,2.50 DIAL | A
33 | 1 | 33 | 11155816 | AEROQUIP | 2068-4-4S | 1 | EA | ELBOW-90,MBOSS/NPT,-04 X 1/4NPT FEM SWVL | A
34 | 1 | 34 | 38660403 | PARKER HANNIFIN | A4N0219E571S | 1 | EA | ACCUMULATOR-PISTON 4.00 DIA 1 GAL | M
35 | 1 | 35 | 37148702 |  |  | 1 | EA | BLOCK-ADAPTER,ACCUMULATOR | D
36 | 1 | 36 | 10010908 | SEALS-GENERIC | AS568A-224 | 2 | EA | O-RING, .139X 90D BUNA-N 1.734ID ARP-224 | A
37 | 1 | 37 | 10014606 | SPS UNBRAKO | 8016 | 4 | EA | SCR-SKTHD,1/2-13UNC 1 3/4 LG,A574,BLKOX | A
38 | 1 | 38 | 10014607 | SPS UNBRAKO | 2464 | 4 | EA | SCR-SKTHD,1/2-13UNC 2 LG,A574,BLKOX | A
39 | 1 | 39 | 10024104 | PARKER | 8 F5OX-S | 1 | EA | ADAPTER-BOSS/TUBE -08 MBOSS X -08 TUBE | A
40 | 1 | 40 | 10024303 | PARKER | 8 FNTX-S | 1 | EA | CAP-TUBE -08 TUBE(2-PIECE DESIGN) | A
41 | 1 | 41 | 10028602 | PARKER | 6 R5OX-S | 1 | EA | TEE-MBOSS RUN/TUBE -06 MBOSS/-06TUBE/-06 | A
42 | 1 | 42 | 10026702 | PARKER | 6 BTX-S | 1 | EA | NUT-TUBE CPLG -06 TUBE | A
43 | 1 | 43 | 10027601 | PARKER | 6-4 TRTX-S | 1 | EA | REDUCER BODY-TUBE -06 TUBE X -04 TUBE | A
44 | 1 | 44 | 10026701 | BRENNAN | 0318-04 | 2 | EA | NUT-TUBE CPLG -04 TUBE | A
45 | 1 | 45 | 10027701 | BRENNAN INDUSTRIES | 0319-04SS | 2 | EA | SLEEVE-TUBE -04 TUBE | A
46 | 1 | 46 | 10037101 |  |  | 1.5 | EA | TUBING-304 SST,HYD FLUID .25 OD X .035 W | A
47 | 1 | 47 | 10026906 | PARKER | 16 HP5ON-S | 1 | EA | PLUG-BOSS,INTL WR -16 BOSS,1 5/16 SAE | A
48 | 1 | 48 | 10026904 | PARKER | 10 HP5ON-S | 3 | EA | PLUG-BOSS,INTL WR -10 BOSS,7/8 SAE | A
49 | 1 | 49 | 50791601 |  |  | 2 | EA | SUPPORT-MANIFOLD,ANGLE | A
50 | 1 | 50 | 11953865 | REXROTH | 4WE6H6X/EG24NZ45 | 1 | EA | VALVE,DIRECTIONAL 3 POS 4-WAY SOL OPER,2 | A
51 | 1 | 51 | 50791603 |  |  | 2 | EA | SUPPORT-MANIFOLD,ANGLE | A
52 | 1 | 52 | 10016203 | GENERIC FSTNR SUP | "GR-5,ZINC PL " | 4 | EA | SCR-HEX HD,ZINC,1/2-13 UNC X 1-1/4 LG | A
53 | 1 | 53 | 10022007 |  |  | 4 | EA | NUT-HEX,1/2-13UNC, SAE J995,GRADE 2,ZNC | A

## 51-134-101
Select Options==> Run date: 06/14/2013
Material: 51-134-101
Description: MANIFOLD ASSY- PILOT PRESSURE
Rev Lvl:
Plant: 1101
BOM Program: ZP02
Valuation Area: 0001
Valuation Type:
Valid From Date: 06/14/2013
BOM Usage: 1
Rpt Line # | Lvl | Item | Component | Manufacturer | Mfg-Part-No | Quant | Unit | Description | Rev
1 | 1 | 1 | 51455001 |  |  | 1 | EA | MANIFOLD-PILOT PRESSURE | C
2 | 1 | 2 | 51134901 |  |  | 2 | EA | SUPPORT TUBE- MANIFOLD MOUNTING | A
3 | 1 | 3 | 11362128 | SPS UNBRAKO | 22250 | 4 | EA | SCR-CAP,SKTHD,DIN912,M12 X1.75 MM X25 MM | A
4 | 1 | 4 | 51455101 |  |  | 1 | EA | MANIFOLD-DIRECTIONAL CONTROL VALVE,2-WAY | A
5 | 1 | 5 | 10010936 | SEALS-GENERIC | AS568A-228 | 4 | EA | O-RING, .139X 90D BUNA-N 2.234ID ARP-228 | A
6 | 1 | 6 | 11362317 | SPS UNBRAKO | 3151 | 2 | EA | SCR-CAP,SKTHD,DIN912 M20X2.50MM X140MMLG | A
7 | 1 | 7 | 11388528 | REXROTH | LC50BO5E6X | 1 | EA | VALVE-CARTRIDGE,2/2 WAY 50MM,NC,POPPET,1 | A
8 | 1 | 8 | 11388545 | REXROTH | LFA50WEA7X/12 | 1 | EA | COVER PLATE-D01 VALVE POPPET TYPE,50MM | A
9 | 1 | 9 | 11362348 |  |  | 4 | EA | SCR-CAP,SKTHD,DIN912 M20X2.50MM X210MMLG | A
10 | 1 | 10 | 11025154 | WANDFLUH | ADRVDN6D/31.5 | 1 | EA | VALVE-PRESS REDUCING 5.3GAL,SUB PL MT,0- | A
11 | 1 | 11 | 10013609 | SPS UNBRAKO | 3264 | 6 | EA | SCR-SKT HD,#10-24UNC 2 LG,A574,BLKOXD | A
12 | 1 | 12 | 11402879 | PALL | HH9661K24DPUKSY151 | 1 | EA | FILTER-ASSY,NBP,6000PSI B3=75,175GPM,16 | A
13 | 1 | 13 | 11402883 | PALL | HC9601FUP16H | 1 | EA | FILTER-ELEMENT HC 9601 FDP 16H | A
14 | 1 | 14 | 11362301 | SPS UNBRAKO | 3145 | 2 | EA | SCR-CAP,SKTHD,DIN912 M20X2.50MM X100MMLG | A
15 | 1 | 15 | 11362316 | SPS UNBRAKO | 3150 | 2 | EA | SCR-CAP,SKTHD,DIN 912,M20 X2.50MM X130MM | A
16 | 1 | 16 | 45558101 |  |  | 1 | EA | BUSHING- PIPE, MODIFIED | A
17 | 1 | 17 | 10041701 | AMPHENOL | 97-3101A10SL-3P | 1 | EA | CONN-MS,RCPT,3PIN #10SL,CBL STR,SERV-A | A
18 | 1 | 18 | 11362101 | SPS UNBRAKO | 25530 | 20 | EA | SCR-CAP,SKTHD,DIN912,M12 X1.75MM X35MMLG | A
19 | 1 | 19 | 48139702 |  |  | 1 | EA | ACC-PISTON,5 GAL 8.10 OD X 41.38 | E
20 | 1 | 20 | 10010919 | SEALS-GENERIC | AS568A-240 | 1 | EA | O-RING, .139X 90D BUNA-N 3.734ID ARP-240 | A
21 | 1 | 21 | 10010705 | SEALS-GENERIC | AS568A-114 | 1 | EA | O-RING, .103X 90D BUNA-N .612ID ARP-114 | A
22 | 1 | 22 | 10010907 | SEALS-GENERIC | AS568A-223 | 1 | EA | O-RING, .139X 90D BUNA-N 1.609ID ARP-223 | A
23 | 1 | 23 | 34245002 |  |  | 1 | EA | CHECK VALVE-MODIFICATION | B
24 | 1 | 24 | 10010914 | SEALS-GENERIC | AS568A-234 | 1 | EA | O-RING, .139X 90D BUNA-N 2.984ID ARP-234 | A
25 | 1 | 25 | 51455201 |  |  | 1 | EA | COVER-CHECK VALVE, PILOT PRESSURE MANIFO | A
26 | 1 | 26 | 10033030 | KEPNER | 2212 | 1 | EA | VALVE-CHECK,KEPSEL CTRDG 1.212/7 OD,1PSI | A
27 | 1 | 27 | 10010521 | SEALS-GENERIC | AS568A-024 | 1 | EA | O-RING, .070X 90D BUNA-N 1.114ID ARP-024 | A
28 | 1 | 28 | 11362209 | SPS UNBRAKO | 3123 | 4 | EA | SCR-CAP,SKTHD,DIN912 M16X2.00MM X100MMLG | A
29 | 1 | 29 | 32698505 | MACHINE,M.W. | P-24 | 1 | EA | PLUG-PORT,4 BOLT FLANGE 1 1/2 SAE SIZE | A
30 | 1 | 30 | 10026902 | PARKER | 6 HP5ON-S | 1 | EA | PLUG-BOSS,INTL WR -06 BOSS,9/16 SAE | A
31 | 1 | 31 | 32698506 | MACHINE,M.W. | P-32 | 4 | EA | PLUG-PORT,4 BOLT FLANGE 2 IN SIZE | A
32 | 1 | 32 | 11011602 | ANCHOR FLANGE | 32SF-2 | 8 | EA | FLG-SPLIT,HLF,4 BLT,C61, 2 SAE,2 REQ'D | A
33 | 1 | 33 | 11362425 | CAJON | B-4-SA-EW | 2 | EA | SNUBBER-GAGE,PRESS 1/4 NPT,5000 CC/MIN I | A
34 | 1 | 34 | 10023703 | BRENNAN | 6405-06-04-O | 2 | EA | ADAPTER-BOSS/NPT -06 MBOSS X 1/4 NPTF | A
35 | 1 | 35 | 11076001 | PARKER | 7211 2.5 1/4 0-5000 | 2 | EA | GAUGE-PRESS,0-5000PSI BOTTOM MTG2.50DIAL | A
36 | 1 | 36 | 10025202 | PARKER | 4-4 CTX-S | 2 | EA | ELBOW-90,NPT/TUBE 1/4 NPT MALE X -04 MTU | A
37 | 1 | 37 | 10028102 | BRENNAN | 5602-04-04-04-FG | 1 | EA | TEE-NPT,MALE STREET 1/4 MALE,1/4 FEM,1/4 | A
38 | 1 | 38 | 10023803 | PARKER | 4-4 FTX-S | 1 | EA | ADAPTER-TUBE/NPT MALE -04 MTUBE X 1/4 NP | A
39 | 1 | 39 | 10025703 | PARKER | 8 C5OX-S | 1 | EA | ELBOW-90,MBOSS/TUBE -08 MBOSS X -08 MTUB | A
40 | 1 | 40 | 10037116 |  |  | 2 | FT | TUBING-304 SST,HYD FLUID .25 OD X .065 W | A
41 | 1 | 41 | 10026703 | PARKER | 8 BTX-S | 1 | EA | NUT-TUBE CPLG -08 TUBE | A
42 | 1 | 42 | 10027602 | BRENNAN | 2406-08-04 | 1 | EA | REDUCER BODY-TUBE -08 TUBE X -04 TUBE | A
43 | 1 | 43 | 10026701 | BRENNAN | 0318-04 | 4 | EA | NUT-TUBE CPLG -04 TUBE | A
44 | 1 | 44 | 10027701 | BRENNAN INDUSTRIES | 0319-04SS | 4 | EA | SLEEVE-TUBE -04 TUBE | A
45 | 1 | 45 | 10014616 | SPS UNBRAKO | 11673 | 4 | EA | SCR-SKTHD,1/2-13 UNC,5" LG,A574,BLK OXD | A
46 | 1 | 46 | 11164402 | BARKSDALE | 96101-BB2-TP | 1 | EA | SWITCH-PRESSURE 800-3000 ADJ,4500 PROOF | A
47 | 1 | 47 | 10026903 | PARKER | 8 HP5ON-S | 1 | EA | PLUG-BOSS,INTL WR -08 BOSS,3/4 SAE | A
48 | 1 | 48 | 10010940 | SEALS-GENERIC | AS568A-225 | 1 | EA | O-RING, .139X 90D BUNA-N 1.859ID ARP-225 | A
49 | 1 | 49 | 10010909 | SEALS-GENERIC | AS568A-227 | 2 | EA | O-RING, .139X 90D BUNA-N 2.109ID ARP-227 | A
50 | 1 | 50 | 11011601 | ANCHOR FLANGE | 24SF-2 | 2 | EA | FLG-SPLIT,HLF,4 BLT,C61 1 1/2 SAE,2 REQ' | A
51 | 1 | 51 | 10025701 | PARKER | 4 C5OX-S | 1 | EA | ELBOW-90,MBOSS/TUBE -04 MBOSS X-04 MTUBE | A