## 工作表1
Customer: Hong Kong Polytechnic University
Old J/N : 327.19
PE at time of Installation: Omar Rood
Application Engineer for old Job: Richard Nowak
3mx3m Uni-axial table with 506.72 HPS, and actuator with Hydrostatic bearing,
designed by MTS
Requirement: Controller Upgrade / Replace Existing controller
System Outlook
HSM Nameplate
Other than the Off/Low/High
control for the HSM
there is another set of cable on the
additional HSM as shown
Delta P cell on actuator but
no label found
label on the actuator
3 stage S/V on actuator
It is the best angle / picture
that can be taken due to the
location of the valve
Pump connector
24V control
Pump Label
Existing controller
Existing Controller
Existing UPS by Best Power: For some reason, the controller and computer for the original system was all rated at 110V and therefore, the output of this UPS is also at 110V. Customer wants to make sure that all new controller and computer/monitor are to have auto-voltage (i.e. accept input from 110V to 220V). They want to keep using this UPS for the new controller and computer/monitor) and in case one day the UPS breaks down, they can still plug in the main supply (220V) for temporary useage until the UPS is repaired. PLEASE PAY ATTENTION TO THIS REQUEST!